## Altimeter test.csv
All samples were taken in the same position over a period of 30 seconds at the maximum sample frequency.
The only uncontrolled variable is temperature, which remains reasonably constant.
Altimeter/Accelerometer Fusion |  |  | Altimeter Readings @ Max speed |  |  |  | Altimeter Readings @ Max Accuracy
Raw | Deviation | Average | Raw | Deviation | Average | Raw | Deviation | Average
74.75 | 0.04034 | 74.635 | 71.81 | 2.9818 | 73.03 | 68 | 0.26835 | 68.375
74.75 | 0.04034 | Max Deviation | 74.44 | 0.35181 | Max Deviation | 67.94 | 0.32835 | Max Deviation
74.77 | 0.02034 | 0.40034 | 76.81 | -2.0182 | 7.5418 | 68.25 | 0.018354 | 0.51835
74.78 | 0.01034 | Standard Deviation | 75.87 | -1.0782 | Standard Deviation | 67.75 | 0.51835 | Standard Deviation
74.75 | 0.04034 | 0.16732 | 71.19 | 3.6018 | 2.0785 | 68.06 | 0.20835 | 0.23198
74.76 | 0.03034 |  | 76.19 | -1.3982 |  | 68.31 | -0.041646
74.75 | 0.04034 |  | 74 | 0.79181 |  | 68.12 | 0.14835 |  | The sensor fusion of the accelerometer and altimeter yields a massivley better reading than the altimeter alone at 100 Hz sample frequency, though only slightly better than the altimeter alone at 2.6 Hz.
74.74 | 0.05034 |  | 73.12 | 1.6718 |  | 67.94 | 0.32835 |  | However, it is also nearly 4000% faster than the altimeter alone, and still produces superior data. The accelerometer can also help compensate for pressure changes due to air velocity, which the sensor
74.74 | 0.05034 |  | 75.44 | -0.64819 |  | 68.12 | 0.14835 |  | cannot do on its own.
74.74 | 0.05034 |  | 74.25 | 0.54181 |  | 68.25 | 0.018354
74.66 | 0.13034 |  | 67.25 | 7.5418 |  | 68.12 | 0.14835
74.64 | 0.15034 |  | 72.19 | 2.6018 |  | 68 | 0.26835
74.64 | 0.15034 |  | 75.31 | -0.51819 |  | 68.25 | 0.018354
74.63 | 0.16034 |  | 73.5 | 1.2918 |  | 67.87 | 0.39835
74.66 | 0.13034 |  | 77.31 | -2.5182 |  | 68.12 | 0.14835
74.66 | 0.13034 |  | 74.56 | 0.23181 |  | 68.37 | -0.10165
74.68 | 0.11034 |  | 76.56 | -1.7682 |  | 68.37 | -0.10165
74.65 | 0.14034 |  | 71.5 | 3.2918 |  | 67.87 | 0.39835
74.66 | 0.13034 |  | 75.81 | -1.0182 |  | 68 | 0.26835
74.67 | 0.12034 |  | 75.56 | -0.76819 |  | 68.31 | -0.041646
74.68 | 0.11034 |  | 76.56 | -1.7682 |  | 68.19 | 0.078354
74.71 | 0.08034 |  | 77.5 | -2.7082 |  | 68.12 | 0.14835
74.66 | 0.13034 |  | 69.37 | 5.4218 |  | 68.12 | 0.14835
74.63 | 0.16034 |  | 71.94 | 2.8518 |  | 67.87 | 0.39835
74.64 | 0.15034 |  | 75.94 | -1.1482 |  | 68.06 | 0.20835
74.63 | 0.16034 |  | 73.12 | 1.6718 |  | 67.87 | 0.39835
74.67 | 0.12034 |  | 78.25 | -3.4582 |  | 68.31 | -0.041646
74.67 | 0.12034 |  | 74.94 | -0.14819 |  | 68.19 | 0.078354
74.66 | 0.13034 |  | 73.56 | 1.2318 |  | 68.25 | 0.018354
74.71 | 0.08034 |  | 79.81 | -5.0182 |  | 68.19 | 0.078354
74.7 | 0.09034 |  | 74.25 | 0.54181 |  | 68.25 | 0.018354
74.75 | 0.04034 |  | 79.31 | -4.5182 |  | 68.25 | 0.018354
74.73 | 0.06034 |  | 72.75 | 2.0418 |  | 67.94 | 0.32835
74.72 | 0.07034 |  | 73.81 | 0.98181 |  | 68.31 | -0.041646
74.71 | 0.08034 |  | 74.12 | 0.67181 |  | 68.25 | 0.018354
74.7 | 0.09034 |  | 73.5 | 1.2918 |  | 68.37 | -0.10165
74.72 | 0.07034 |  | 76.69 | -1.8982 |  | 68 | 0.26835
74.67 | 0.12034 |  | 69.37 | 5.4218 |  | 68.44 | -0.17165
74.69 | 0.10034 |  | 77 | -2.2082 |  | 68.37 | -0.10165
74.68 | 0.11034 |  | 73.25 | 1.5418 |  | 68.19 | 0.078354
74.67 | 0.12034 |  | 74 | 0.79181 |  | 68.37 | -0.10165 |  | The raw sensor readings from the altimeter at 100 Hz are nearly useless as the data is incredibly noisy.
74.71 | 0.08034 |  | 78.19 | -3.3982 |  | 68.19 | 0.078354
74.71 | 0.08034 |  | 75.44 | -0.64819 |  | 68.25 | 0.018354
74.72 | 0.07034 |  | 75.69 | -0.89819 |  | 68.06 | 0.20835
74.71 | 0.08034 |  | 73.31 | 1.4818 |  | 68.5 | -0.23165
74.7 | 0.09034 |  | 73.62 | 1.1718 |  | 68.25 | 0.018354
74.69 | 0.10034 |  | 74 | 0.79181 |  | 68.12 | 0.14835
74.69 | 0.10034 |  | 74.5 | 0.29181 |  | 68.37 | -0.10165
74.71 | 0.08034 |  | 76.62 | -1.8282 |  | 68.12 | 0.14835
74.7 | 0.09034 |  | 74.19 | 0.60181 |  | 68.31 | -0.041646
74.69 | 0.10034 |  | 73.62 | 1.1718 |  | 68.25 | 0.018354
74.68 | 0.11034 |  | 73.69 | 1.1018 |  | 68.06 | 0.20835
74.7 | 0.09034 |  | 76.37 | -1.5782 |  | 68.06 | 0.20835
74.73 | 0.06034 |  | 78 | -3.2082 |  | 68.62 | -0.35165
74.72 | 0.07034 |  | 73.56 | 1.2318 |  | 68.5 | -0.23165
74.73 | 0.06034 |  | 76 | -1.2082 |  | 68.25 | 0.018354
74.73 | 0.06034 |  | 75 | -0.20819 |  | 68.37 | -0.10165
74.74 | 0.05034 |  | 75.06 | -0.26819 |  | 68.44 | -0.17165
74.75 | 0.04034 |  | 76.31 | -1.5182 |  | 68.56 | -0.29165
74.74 | 0.05034 |  | 73.62 | 1.1718 |  | 68.31 | -0.041646
74.73 | 0.06034 |  | 73.25 | 1.5418 |  | 68.19 | 0.078354
74.69 | 0.10034 |  | 71.19 | 3.6018 |  | 68.5 | -0.23165
74.7 | 0.09034 |  | 75.81 | -1.0182 |  | 68.75 | -0.48165
74.71 | 0.08034 |  | 75.31 | -0.51819 |  | 68.81 | -0.54165
74.74 | 0.05034 |  | 77.87 | -3.0782 |  | 68.81 | -0.54165
74.79 | 0.00033966 |  | 79.75 | -4.9582 |  | 68.37 | -0.10165
74.76 | 0.03034 |  | 71.5 | 3.2918 |  | 68.5 | -0.23165
74.75 | 0.04034 |  | 74.25 | 0.54181 |  | 68.5 | -0.23165
74.78 | 0.01034 |  | 77.37 | -2.5782 |  | 68.25 | 0.018354
74.79 | 0.00033966 |  | 75.56 | -0.76819 |  | 68.56 | -0.29165
74.8 | -0.0096603 |  | 76.56 | -1.7682 |  | 68.5 | -0.23165
74.82 | -0.02966 |  | 76.44 | -1.6482 |  | 68.25 | 0.018354 |  | The raw sensor data from the altimeter at 2.6 Hz is much better than that at 100 Hz. This is because the sensor is averaging 128 readings before outputting the data. However there is still a small amount
74.79 | 0.00033966 |  | 72 | 2.7918 |  | 68.56 | -0.29165 |  | of noise. Without the accelerometer to compensate, the slight sensor noise is still apparent, even with hugely averaged readings.
74.81 | -0.01966 |  | 77.19 | -2.3982 |  | 68.69 | -0.42165
74.83 | -0.03966 |  | 76.75 | -1.9582 |  | 68.5 | -0.23165
74.81 | -0.01966 |  | 72.19 | 2.6018 |  | 68.5 | -0.23165
74.8 | -0.0096603 |  | 74.19 | 0.60181 |  | 68.19 | 0.078354
74.83 | -0.03966 |  | 78 | -3.2082 |  | 68.5 | -0.23165
74.84 | -0.04966 |  | 75.56 | -0.76819 |  | 68.75 | -0.48165
74.82 | -0.02966 |  | 72.87 | 1.9218
74.82 | -0.02966 |  | 74.94 | -0.14819
74.81 | -0.01966 |  | 73.75 | 1.0418
74.82 | -0.02966 |  | 76.19 | -1.3982
74.8 | -0.0096603 |  | 72.19 | 2.6018
74.8 | -0.0096603 |  | 74.94 | -0.14819
74.78 | 0.01034 |  | 73.25 | 1.5418
74.8 | -0.0096603 |  | 76.87 | -2.0782
74.8 | -0.0096603 |  | 74.69 | 0.10181
74.82 | -0.02966 |  | 76.69 | -1.8982
74.8 | -0.0096603 |  | 72.94 | 1.8518
74.82 | -0.02966 |  | 76.81 | -2.0182
74.81 | -0.01966 |  | 73.12 | 1.6718
74.78 | 0.01034 |  | 72.56 | 2.2318
74.76 | 0.03034 |  | 72.19 | 2.6018
74.77 | 0.02034 |  | 76.25 | -1.4582
74.77 | 0.02034 |  | 74.37 | 0.42181
74.78 | 0.01034 |  | 75.81 | -1.0182
74.75 | 0.04034 |  | 71.81 | 2.9818
74.75 | 0.04034 |  | 75.06 | -0.26819
74.77 | 0.02034 |  | 76.19 | -1.3982
74.76 | 0.03034 |  | 73.75 | 1.0418
74.75 | 0.04034 |  | 74.56 | 0.23181
74.78 | 0.01034 |  | 77.62 | -2.8282
74.78 | 0.01034 |  | 75 | -0.20819
74.8 | -0.0096603 |  | 76.31 | -1.5182
74.8 | -0.0096603 |  | 74.94 | -0.14819
74.78 | 0.01034 |  | 72.94 | 1.8518
74.77 | 0.02034 |  | 73.87 | 0.92181
74.78 | 0.01034 |  | 75.44 | -0.64819
74.76 | 0.03034 |  | 72.44 | 2.3518
74.75 | 0.04034 |  | 74.12 | 0.67181
74.78 | 0.01034 |  | 78.12 | -3.3282
74.81 | -0.01966 |  | 77.62 | -2.8282
74.85 | -0.05966 |  | 78.37 | -3.5782
74.81 | -0.01966 |  | 71.69 | 3.1018
74.8 | -0.0096603 |  | 73.37 | 1.4218
74.81 | -0.01966 |  | 76.25 | -1.4582
74.78 | 0.01034 |  | 71.81 | 2.9818
74.79 | 0.00033966 |  | 75.19 | -0.39819
74.78 | 0.01034 |  | 74 | 0.79181
74.78 | 0.01034 |  | 75.06 | -0.26819
74.78 | 0.01034 |  | 74.81 | -0.018188
74.8 | -0.0096603 |  | 76 | -1.2082
74.83 | -0.03966 |  | 78.06 | -3.2682
74.86 | -0.06966 |  | 77.62 | -2.8282
74.82 | -0.02966 |  | 71.12 | 3.6718
74.83 | -0.03966 |  | 76.37 | -1.5782
74.81 | -0.01966 |  | 72.75 | 2.0418
74.78 | 0.01034 |  | 72 | 2.7918
74.79 | 0.00033966 |  | 75.31 | -0.51819
74.78 | 0.01034 |  | 73.62 | 1.1718
74.81 | -0.01966 |  | 77.56 | -2.7682
74.81 | -0.01966 |  | 74.87 | -0.078188
74.82 | -0.02966 |  | 75.81 | -1.0182
74.84 | -0.04966 |  | 76.94 | -2.1482
74.88 | -0.08966 |  | 78.75 | -3.9582
74.89 | -0.09966 |  | 76.31 | -1.5182
74.91 | -0.11966 |  | 76.62 | -1.8282
74.91 | -0.11966 |  | 75.44 | -0.64819
74.88 | -0.08966 |  | 71.5 | 3.2918
74.87 | -0.07966 |  | 73.75 | 1.0418
74.85 | -0.05966 |  | 73.25 | 1.5418
74.84 | -0.04966 |  | 74 | 0.79181
74.84 | -0.04966 |  | 74.81 | -0.018188
74.86 | -0.06966 |  | 76.19 | -1.3982
74.83 | -0.03966 |  | 72.25 | 2.5418
74.86 | -0.06966 |  | 77.87 | -3.0782
74.82 | -0.02966 |  | 70.81 | 3.9818
74.82 | -0.02966 |  | 74.94 | -0.14819
74.84 | -0.04966 |  | 76.62 | -1.8282
74.87 | -0.07966 |  | 78 | -3.2082
74.89 | -0.09966 |  | 76.69 | -1.8982
74.88 | -0.08966 |  | 73.94 | 0.85181
74.88 | -0.08966 |  | 75.31 | -0.51819
74.89 | -0.09966 |  | 75.44 | -0.64819
74.89 | -0.09966 |  | 75.56 | -0.76819
74.83 | -0.03966 |  | 68.81 | 5.9818
74.84 | -0.04966 |  | 75.69 | -0.89819
74.85 | -0.05966 |  | 76.12 | -1.3282
74.86 | -0.06966 |  | 75.5 | -0.70819
74.88 | -0.08966 |  | 76.44 | -1.6482
74.85 | -0.05966 |  | 72.62 | 2.1718
74.86 | -0.06966 |  | 75.75 | -0.95819
74.85 | -0.05966 |  | 73.31 | 1.4818
74.82 | -0.02966 |  | 72.19 | 2.6018
74.85 | -0.05966 |  | 78.19 | -3.3982
74.82 | -0.02966 |  | 71.31 | 3.4818
74.82 | -0.02966 |  | 75.19 | -0.39819
74.81 | -0.01966 |  | 73.19 | 1.6018
74.79 | 0.00033966 |  | 73.62 | 1.1718
74.81 | -0.01966 |  | 76.44 | -1.6482
74.81 | -0.01966 |  | 74.62 | 0.17181
74.83 | -0.03966 |  | 76.94 | -2.1482
74.84 | -0.04966 |  | 76.06 | -1.2682
74.83 | -0.03966 |  | 73.75 | 1.0418
74.83 | -0.03966 |  | 75.31 | -0.51819
74.83 | -0.03966 |  | 74.75 | 0.041812
74.81 | -0.01966 |  | 72.12 | 2.6718
74.79 | 0.00033966 |  | 73.12 | 1.6718
74.8 | -0.0096603 |  | 75.44 | -0.64819
74.81 | -0.01966 |  | 76.56 | -1.7682
74.84 | -0.04966 |  | 77.75 | -2.9582
74.84 | -0.04966 |  | 74.25 | 0.54181
74.86 | -0.06966 |  | 76.94 | -2.1482
74.89 | -0.09966 |  | 77.62 | -2.8282
74.87 | -0.07966 |  | 73.19 | 1.6018
74.88 | -0.08966 |  | 75.69 | -0.89819
74.9 | -0.10966 |  | 77.06 | -2.2682
74.89 | -0.09966 |  | 74.56 | 0.23181
74.87 | -0.07966 |  | 72.06 | 2.7318
74.88 | -0.08966 |  | 75.81 | -1.0182
74.87 | -0.07966 |  | 74.81 | -0.018188
74.83 | -0.03966 |  | 70.87 | 3.9218
74.85 | -0.05966 |  | 76.06 | -1.2682
74.87 | -0.07966 |  | 77.12 | -2.3282
74.87 | -0.07966 |  | 74.44 | 0.35181
74.84 | -0.04966 |  | 72.06 | 2.7318
74.86 | -0.06966 |  | 77.44 | -2.6482
74.87 | -0.07966 |  | 75.19 | -0.39819
74.85 | -0.05966 |  | 73.75 | 1.0418
74.84 | -0.04966 |  | 73.37 | 1.4218
74.83 | -0.03966 |  | 73.87 | 0.92181
74.81 | -0.01966 |  | 73 | 1.7918
74.8 | -0.0096603 |  | 74.06 | 0.73181
74.82 | -0.02966 |  | 76.5 | -1.7082
74.84 | -0.04966 |  | 76.75 | -1.9582
74.84 | -0.04966 |  | 74.44 | 0.35181
74.82 | -0.02966 |  | 73.31 | 1.4818
74.82 | -0.02966 |  | 75.19 | -0.39819
74.78 | 0.01034 |  | 70.31 | 4.4818
74.81 | -0.01966 |  | 77.56 | -2.7682
74.81 | -0.01966 |  | 75.56 | -0.76819
74.83 | -0.03966 |  | 76.19 | -1.3982
74.85 | -0.05966 |  | 76.69 | -1.8982
74.85 | -0.05966 |  | 75.25 | -0.45819
74.85 | -0.05966 |  | 74.56 | 0.23181
74.83 | -0.03966 |  | 72.94 | 1.8518
74.84 | -0.04966 |  | 76.25 | -1.4582
74.79 | 0.00033966 |  | 69.69 | 5.1018
74.79 | 0.00033966 |  | 75.19 | -0.39819
74.8 | -0.0096603 |  | 75.19 | -0.39819
74.8 | -0.0096603 |  | 74.62 | 0.17181
74.75 | 0.04034 |  | 69.94 | 4.8518
74.74 | 0.05034 |  | 73.75 | 1.0418
74.71 | 0.08034 |  | 71.69 | 3.1018
74.7 | 0.09034 |  | 73.81 | 0.98181
74.71 | 0.08034 |  | 76.06 | -1.2682
74.71 | 0.08034 |  | 74.56 | 0.23181
74.71 | 0.08034 |  | 74.37 | 0.42181
74.75 | 0.04034 |  | 79.25 | -4.4582
74.75 | 0.04034 |  | 74.25 | 0.54181
74.71 | 0.08034 |  | 71.31 | 3.4818
74.72 | 0.07034 |  | 75.19 | -0.39819
74.71 | 0.08034 |  | 73.75 | 1.0418
74.74 | 0.05034 |  | 78.37 | -3.5782
74.74 | 0.05034 |  | 74 | 0.79181
74.72 | 0.07034 |  | 73.37 | 1.4218
74.72 | 0.07034 |  | 74.5 | 0.29181
74.74 | 0.05034 |  | 76.62 | -1.8282
74.73 | 0.06034 |  | 73.62 | 1.1718
74.75 | 0.04034 |  | 76.69 | -1.8982
74.76 | 0.03034 |  | 76.12 | -1.3282
74.75 | 0.04034 |  | 73.87 | 0.92181
74.77 | 0.02034 |  | 76.25 | -1.4582
74.76 | 0.03034 |  | 74 | 0.79181
74.74 | 0.05034 |  | 73.06 | 1.7318
74.74 | 0.05034 |  | 74.81 | -0.018188
74.78 | 0.01034 |  | 78.37 | -3.5782
74.76 | 0.03034 |  | 73.25 | 1.5418
74.76 | 0.03034 |  | 74.75 | 0.041812
74.79 | 0.00033966 |  | 77.62 | -2.8282
74.76 | 0.03034 |  | 71.31 | 3.4818
74.76 | 0.03034 |  | 75.5 | -0.70819
74.76 | 0.03034 |  | 74.56 | 0.23181
74.79 | 0.00033966 |  | 77.19 | -2.3982
74.77 | 0.02034 |  | 73.12 | 1.6718
74.76 | 0.03034 |  | 74.12 | 0.67181
74.74 | 0.05034 |  | 72.94 | 1.8518
74.72 | 0.07034 |  | 72.25 | 2.5418
74.7 | 0.09034 |  | 72.44 | 2.3518
74.7 | 0.09034 |  | 74.94 | -0.14819
74.7 | 0.09034 |  | 74.81 | -0.018188
74.67 | 0.12034 |  | 72.19 | 2.6018
74.64 | 0.15034 |  | 71.31 | 3.4818
74.63 | 0.16034 |  | 73.87 | 0.92181
74.61 | 0.18034 |  | 72.62 | 2.1718
74.62 | 0.17034 |  | 75.62 | -0.82819
74.62 | 0.17034 |  | 74.5 | 0.29181
74.63 | 0.16034 |  | 75.25 | -0.45819
74.66 | 0.13034 |  | 77.94 | -3.1482
74.69 | 0.10034 |  | 77.5 | -2.7082
74.66 | 0.13034 |  | 71.94 | 2.8518
74.67 | 0.12034 |  | 75.69 | -0.89819
74.7 | 0.09034 |  | 77.5 | -2.7082
74.66 | 0.13034 |  | 71.19 | 3.6018
74.66 | 0.13034 |  | 74.56 | 0.23181
74.66 | 0.13034 |  | 74.44 | 0.35181
74.67 | 0.12034 |  | 75.75 | -0.95819
74.67 | 0.12034 |  | 74.25 | 0.54181
74.62 | 0.17034 |  | 69.75 | 5.0418
74.63 | 0.16034 |  | 75.56 | -0.76819
74.67 | 0.12034 |  | 79.44 | -4.6482
74.66 | 0.13034 |  | 73.62 | 1.1718
74.71 | 0.08034 |  | 79.12 | -4.3282
74.75 | 0.04034 |  | 78.37 | -3.5782
74.74 | 0.05034 |  | 74.44 | 0.35181
74.74 | 0.05034 |  | 74.81 | -0.018188
74.78 | 0.01034 |  | 78.81 | -4.0182
74.78 | 0.01034 |  | 74.25 | 0.54181
74.79 | 0.00033966 |  | 75.69 | -0.89819
74.84 | -0.04966 |  | 79.87 | -5.0782
74.84 | -0.04966 |  | 75.31 | -0.51819
74.83 | -0.03966 |  | 74 | 0.79181
74.85 | -0.05966 |  | 76.06 | -1.2682
74.87 | -0.07966 |  | 77.37 | -2.5782
74.85 | -0.05966 |  | 72.94 | 1.8518
74.86 | -0.06966 |  | 75.44 | -0.64819
74.87 | -0.07966 |  | 75.69 | -0.89819
74.88 | -0.08966 |  | 76.12 | -1.3282
74.88 | -0.08966 |  | 74.75 | 0.041812
74.87 | -0.07966 |  | 74.69 | 0.10181
74.86 | -0.06966 |  | 73.12 | 1.6718
74.82 | -0.02966 |  | 71.5 | 3.2918
74.8 | -0.0096603 |  | 72.5 | 2.2918
74.79 | 0.00033966 |  | 73.37 | 1.4218
74.78 | 0.01034 |  | 74.19 | 0.60181
74.75 | 0.04034 |  | 72.06 | 2.7318
74.75 | 0.04034 |  | 74.94 | -0.14819
74.74 | 0.05034 |  | 72.94 | 1.8518
74.73 | 0.06034 |  | 73.69 | 1.1018
74.74 | 0.05034 |  | 76.56 | -1.7682
74.7 | 0.09034 |  | 70.87 | 3.9218
74.75 | 0.04034 |  | 79.62 | -4.8282
74.74 | 0.05034 |  | 73.5 | 1.2918
74.74 | 0.05034 |  | 74.81 | -0.018188
74.75 | 0.04034 |  | 75.94 | -1.1482
74.73 | 0.06034 |  | 72.75 | 2.0418
74.77 | 0.02034 |  | 77.94 | -3.1482
74.77 | 0.02034 |  | 75.75 | -0.95819
74.77 | 0.02034 |  | 74.62 | 0.17181
74.77 | 0.02034 |  | 74.69 | 0.10181
74.75 | 0.04034 |  | 72.37 | 2.4218
74.76 | 0.03034 |  | 75.56 | -0.76819
74.77 | 0.02034 |  | 76.37 | -1.5782
74.76 | 0.03034 |  | 74 | 0.79181
74.75 | 0.04034 |  | 73.25 | 1.5418
74.75 | 0.04034 |  | 75.31 | -0.51819
74.75 | 0.04034 |  | 74 | 0.79181
74.72 | 0.07034 |  | 72.31 | 2.4818
74.73 | 0.06034 |  | 75.94 | -1.1482
74.73 | 0.06034 |  | 74.56 | 0.23181
74.7 | 0.09034 |  | 71 | 3.7918
74.68 | 0.11034 |  | 73.37 | 1.4218
74.72 | 0.07034 |  | 78.06 | -3.2682
74.7 | 0.09034 |  | 73.12 | 1.6718
74.7 | 0.09034 |  | 74.5 | 0.29181
74.69 | 0.10034 |  | 74.44 | 0.35181
74.67 | 0.12034 |  | 72.5 | 2.2918
74.68 | 0.11034 |  | 75.31 | -0.51819
74.69 | 0.10034 |  | 75.44 | -0.64819
74.71 | 0.08034 |  | 77.25 | -2.4582
74.69 | 0.10034 |  | 72.81 | 1.9818
74.7 | 0.09034 |  | 75.56 | -0.76819
74.72 | 0.07034 |  | 76.44 | -1.6482
74.7 | 0.09034 |  | 73.12 | 1.6718
74.71 | 0.08034 |  | 75.87 | -1.0782
74.67 | 0.12034 |  | 70.31 | 4.4818
74.65 | 0.14034 |  | 72.31 | 2.4818
74.66 | 0.13034 |  | 76.19 | -1.3982
74.64 | 0.15034 |  | 72.5 | 2.2918
74.63 | 0.16034 |  | 73.5 | 1.2918
74.59 | 0.20034 |  | 71.19 | 3.6018
74.59 | 0.20034 |  | 74.62 | 0.17181
74.59 | 0.20034 |  | 74.12 | 0.67181
74.55 | 0.24034 |  | 71.06 | 3.7318
74.56 | 0.23034 |  | 75.31 | -0.51819
74.57 | 0.22034 |  | 75.5 | -0.70819
74.56 | 0.23034 |  | 73.5 | 1.2918
74.57 | 0.22034 |  | 75.31 | -0.51819
74.57 | 0.22034 |  | 74.56 | 0.23181
74.55 | 0.24034 |  | 73.19 | 1.6018
74.54 | 0.25034 |  | 72.81 | 1.9818
74.53 | 0.26034 |  | 74.25 | 0.54181
74.55 | 0.24034 |  | 76.19 | -1.3982
74.58 | 0.21034 |  | 77.37 | -2.5782
74.57 | 0.22034 |  | 74.31 | 0.48181
74.54 | 0.25034 |  | 71.06 | 3.7318
74.56 | 0.23034 |  | 76.62 | -1.8282
74.53 | 0.26034 |  | 71.5 | 3.2918
74.57 | 0.22034 |  | 78.25 | -3.4582
74.58 | 0.21034 |  | 75.69 | -0.89819
74.58 | 0.21034 |  | 74.69 | 0.10181
74.61 | 0.18034 |  | 78.19 | -3.3982
74.6 | 0.19034 |  | 73.44 | 1.3518
74.59 | 0.20034 |  | 73.62 | 1.1718
74.57 | 0.22034 |  | 72 | 2.7918
74.54 | 0.25034 |  | 72.37 | 2.4218
74.57 | 0.22034 |  | 77.37 | -2.5782
74.61 | 0.18034 |  | 78 | -3.2082
74.6 | 0.19034 |  | 73.81 | 0.98181
74.64 | 0.15034 |  | 78.81 | -4.0182
74.63 | 0.16034 |  | 73.62 | 1.1718
74.66 | 0.13034 |  | 77.81 | -3.0182
74.63 | 0.16034 |  | 71.81 | 2.9818
74.65 | 0.14034 |  | 76.44 | -1.6482
74.66 | 0.13034 |  | 75 | -0.20819
74.66 | 0.13034 |  | 75 | -0.20819
74.63 | 0.16034 |  | 71.62 | 3.1718
74.63 | 0.16034 |  | 74.44 | 0.35181
74.62 | 0.17034 |  | 74.31 | 0.48181
74.65 | 0.14034 |  | 77.25 | -2.4582
74.67 | 0.12034 |  | 76.37 | -1.5782
74.64 | 0.15034 |  | 71.94 | 2.8518
74.65 | 0.14034 |  | 75.87 | -1.0782
74.61 | 0.18034 |  | 70.31 | 4.4818
74.62 | 0.17034 |  | 76.19 | -1.3982
74.65 | 0.14034 |  | 77.69 | -2.8982
74.66 | 0.13034 |  | 75.19 | -0.39819
74.66 | 0.13034 |  | 74.94 | -0.14819
74.63 | 0.16034 |  | 71.75 | 3.0418
74.63 | 0.16034 |  | 74.5 | 0.29181
74.66 | 0.13034 |  | 77.12 | -2.3282
74.65 | 0.14034 |  | 73.81 | 0.98181
74.65 | 0.14034 |  | 75.19 | -0.39819
74.63 | 0.16034 |  | 72.19 | 2.6018
74.65 | 0.14034 |  | 77.19 | -2.3982
74.69 | 0.10034 |  | 78.69 | -3.8982
74.71 | 0.08034 |  | 76.19 | -1.3982
74.69 | 0.10034 |  | 72.5 | 2.2918
74.65 | 0.14034 |  | 70.94 | 3.8518
74.66 | 0.13034 |  | 75.56 | -0.76819
74.66 | 0.13034 |  | 75.31 | -0.51819
74.68 | 0.11034 |  | 76.75 | -1.9582
74.69 | 0.10034 |  | 75.56 | -0.76819
74.68 | 0.11034 |  | 73.44 | 1.3518
74.69 | 0.10034 |  | 75.69 | -0.89819
74.69 | 0.10034 |  | 74.56 | 0.23181
74.68 | 0.11034 |  | 74.06 | 0.73181
74.67 | 0.12034 |  | 72.94 | 1.8518
74.66 | 0.13034 |  | 74.56 | 0.23181
74.65 | 0.14034 |  | 73.37 | 1.4218
74.67 | 0.12034 |  | 76.56 | -1.7682
74.67 | 0.12034 |  | 74.31 | 0.48181
74.68 | 0.11034 |  | 75.62 | -0.82819
74.69 | 0.10034 |  | 75.87 | -1.0782
74.73 | 0.06034 |  | 78.81 | -4.0182
74.72 | 0.07034 |  | 74.12 | 0.67181
74.72 | 0.07034 |  | 74 | 0.79181
74.7 | 0.09034 |  | 73.56 | 1.2318
74.68 | 0.11034 |  | 72.12 | 2.6718
74.68 | 0.11034 |  | 74.81 | -0.018188
74.67 | 0.12034 |  | 73.94 | 0.85181
74.68 | 0.11034 |  | 75.37 | -0.57819
74.69 | 0.10034 |  | 76 | -1.2082
74.68 | 0.11034 |  | 73.06 | 1.7318
74.68 | 0.11034 |  | 74.81 | -0.018188
74.68 | 0.11034 |  | 74.69 | 0.10181
74.72 | 0.07034 |  | 78.69 | -3.8982
74.71 | 0.08034 |  | 74.25 | 0.54181
74.7 | 0.09034 |  | 73.75 | 1.0418
74.66 | 0.13034 |  | 70.31 | 4.4818
74.63 | 0.16034 |  | 71.75 | 3.0418
74.63 | 0.16034 |  | 74.44 | 0.35181
74.57 | 0.22034 |  | 69.31 | 5.4818
74.56 | 0.23034 |  | 73.37 | 1.4218
74.55 | 0.24034 |  | 73.56 | 1.2318
74.55 | 0.24034 |  | 74.94 | -0.14819
74.58 | 0.21034 |  | 77.5 | -2.7082
74.58 | 0.21034 |  | 74.37 | 0.42181
74.57 | 0.22034 |  | 73.62 | 1.1718
74.54 | 0.25034 |  | 71.31 | 3.4818
74.54 | 0.25034 |  | 74.56 | 0.23181
74.54 | 0.25034 |  | 74.94 | -0.14819
74.53 | 0.26034 |  | 73.06 | 1.7318
74.55 | 0.24034 |  | 76.44 | -1.6482
74.51 | 0.28034 |  | 70.94 | 3.8518
74.55 | 0.24034 |  | 78.25 | -3.4582
74.56 | 0.23034 |  | 75.75 | -0.95819
74.57 | 0.22034 |  | 75.44 | -0.64819
74.58 | 0.21034 |  | 75.19 | -0.39819
74.58 | 0.21034 |  | 74.81 | -0.018188
74.57 | 0.22034 |  | 74.19 | 0.60181
74.57 | 0.22034 |  | 73.75 | 1.0418
74.58 | 0.21034 |  | 75.56 | -0.76819
74.57 | 0.22034 |  | 74.31 | 0.48181
74.58 | 0.21034 |  | 75.31 | -0.51819
74.6 | 0.19034 |  | 76.44 | -1.6482
74.59 | 0.20034 |  | 73.87 | 0.92181
74.6 | 0.19034 |  | 75.19 | -0.39819
74.65 | 0.14034 |  | 79.5 | -4.7082
74.65 | 0.14034 |  | 75.56 | -0.76819
74.67 | 0.12034 |  | 75.75 | -0.95819
74.63 | 0.16034 |  | 70.94 | 3.8518
74.66 | 0.13034 |  | 77.94 | -3.1482
74.66 | 0.13034 |  | 74.5 | 0.29181
74.66 | 0.13034 |  | 75.12 | -0.32819
74.68 | 0.11034 |  | 76.5 | -1.7082
74.7 | 0.09034 |  | 76.19 | -1.3982
74.72 | 0.07034 |  | 77.12 | -2.3282
74.73 | 0.06034 |  | 75.87 | -1.0782
74.77 | 0.02034 |  | 78.12 | -3.3282
74.78 | 0.01034 |  | 76.5 | -1.7082
74.77 | 0.02034 |  | 73 | 1.7918
74.76 | 0.03034 |  | 73.75 | 1.0418
74.73 | 0.06034 |  | 71.94 | 2.8518
74.75 | 0.04034 |  | 76.75 | -1.9582
74.78 | 0.01034 |  | 78.06 | -3.2682
74.81 | -0.01966 |  | 77.94 | -3.1482
74.84 | -0.04966 |  | 78.06 | -3.2682
74.82 | -0.02966 |  | 72.75 | 2.0418
74.81 | -0.01966 |  | 73.87 | 0.92181
74.78 | 0.01034 |  | 71.94 | 2.8518
74.78 | 0.01034 |  | 73.87 | 0.92181
74.81 | -0.01966 |  | 78.31 | -3.5182
74.83 | -0.03966 |  | 77.25 | -2.4582
74.82 | -0.02966 |  | 73.5 | 1.2918
74.85 | -0.05966 |  | 77.19 | -2.3982
74.85 | -0.05966 |  | 75.25 | -0.45819
74.82 | -0.02966 |  | 71.81 | 2.9818
74.79 | 0.00033966 |  | 72.19 | 2.6018
74.8 | -0.0096603 |  | 75.87 | -1.0782
74.8 | -0.0096603 |  | 74.12 | 0.67181
74.8 | -0.0096603 |  | 75.44 | -0.64819
74.83 | -0.03966 |  | 77.5 | -2.7082
74.81 | -0.01966 |  | 73.25 | 1.5418
74.78 | 0.01034 |  | 71.31 | 3.4818
74.77 | 0.02034 |  | 74.12 | 0.67181
74.77 | 0.02034 |  | 75.06 | -0.26819
74.78 | 0.01034 |  | 75.12 | -0.32819
74.79 | 0.00033966 |  | 75.69 | -0.89819
74.8 | -0.0096603 |  | 75.81 | -1.0182
74.83 | -0.03966 |  | 78.37 | -3.5782
74.79 | 0.00033966 |  | 71.06 | 3.7318
74.8 | -0.0096603 |  | 74.87 | -0.078188
74.76 | 0.03034 |  | 70.87 | 3.9218
74.79 | 0.00033966 |  | 77.75 | -2.9582
74.79 | 0.00033966 |  | 75.06 | -0.26819
74.78 | 0.01034 |  | 73.69 | 1.1018
74.82 | -0.02966 |  | 78.75 | -3.9582
74.79 | 0.00033966 |  | 72.5 | 2.2918
74.76 | 0.03034 |  | 71.12 | 3.6718
74.74 | 0.05034 |  | 73.06 | 1.7318
74.75 | 0.04034 |  | 75.81 | -1.0182
74.78 | 0.01034 |  | 77.37 | -2.5782
74.76 | 0.03034 |  | 73.25 | 1.5418
74.77 | 0.02034 |  | 75.69 | -0.89819
74.76 | 0.03034 |  | 73.87 | 0.92181
74.74 | 0.05034 |  | 72.25 | 2.5418
74.73 | 0.06034 |  | 74.44 | 0.35181
74.72 | 0.07034 |  | 73.75 | 1.0418
74.7 | 0.09034 |  | 72.87 | 1.9218
74.71 | 0.08034 |  | 75.06 | -0.26819
74.73 | 0.06034 |  | 77 | -2.2082
74.74 | 0.05034 |  | 75.5 | -0.70819
74.74 | 0.05034 |  | 74.94 | -0.14819
74.74 | 0.05034 |  | 74.62 | 0.17181
74.75 | 0.04034 |  | 76.12 | -1.3282
74.75 | 0.04034 |  | 74.5 | 0.29181
74.77 | 0.02034 |  | 77 | -2.2082
74.77 | 0.02034 |  | 74.81 | -0.018188
74.76 | 0.03034 |  | 73.06 | 1.7318
74.75 | 0.04034 |  | 74.06 | 0.73181
74.7 | 0.09034 |  | 69.75 | 5.0418
74.68 | 0.11034 |  | 72.69 | 2.1018
74.67 | 0.12034 |  | 73.62 | 1.1718
74.64 | 0.15034 |  | 71.87 | 2.9218
74.67 | 0.12034 |  | 77.37 | -2.5782
74.7 | 0.09034 |  | 77.75 | -2.9582
74.69 | 0.10034 |  | 73.75 | 1.0418
74.68 | 0.11034 |  | 74.12 | 0.67181
74.69 | 0.10034 |  | 75.25 | -0.45819
74.72 | 0.07034 |  | 78.12 | -3.3282
74.72 | 0.07034 |  | 74.69 | 0.10181
74.71 | 0.08034 |  | 73.62 | 1.1718
74.71 | 0.08034 |  | 75.06 | -0.26819
74.71 | 0.08034 |  | 74.81 | -0.018188
74.71 | 0.08034 |  | 74.62 | 0.17181
74.72 | 0.07034 |  | 75.69 | -0.89819
74.72 | 0.07034 |  | 74.69 | 0.10181
74.71 | 0.08034 |  | 73.25 | 1.5418
74.73 | 0.06034 |  | 76.56 | -1.7682
74.72 | 0.07034 |  | 74.37 | 0.42181
74.75 | 0.04034 |  | 77.06 | -2.2682
74.75 | 0.04034 |  | 75 | -0.20819
74.75 | 0.04034 |  | 75.37 | -0.57819
74.74 | 0.05034 |  | 73.06 | 1.7318
74.74 | 0.05034 |  | 74.69 | 0.10181
74.74 | 0.05034 |  | 75.25 | -0.45819
74.71 | 0.08034 |  | 71.31 | 3.4818
74.71 | 0.08034 |  | 74.56 | 0.23181
74.69 | 0.10034 |  | 73.06 | 1.7318
74.69 | 0.10034 |  | 74.37 | 0.42181
74.71 | 0.08034 |  | 77.56 | -2.7682
74.7 | 0.09034 |  | 72.81 | 1.9818
74.71 | 0.08034 |  | 76.5 | -1.7082
74.72 | 0.07034 |  | 75.62 | -0.82819
74.74 | 0.05034 |  | 76.44 | -1.6482
74.73 | 0.06034 |  | 73.44 | 1.3518
74.71 | 0.08034 |  | 73.12 | 1.6718
74.72 | 0.07034 |  | 75.69 | -0.89819
74.69 | 0.10034 |  | 72 | 2.7918
74.7 | 0.09034 |  | 75.56 | -0.76819
74.67 | 0.12034 |  | 71.12 | 3.6718
74.64 | 0.15034 |  | 72.56 | 2.2318
74.61 | 0.18034 |  | 71.19 | 3.6018
74.59 | 0.20034 |  | 72.31 | 2.4818
74.61 | 0.18034 |  | 77.06 | -2.2682
74.62 | 0.17034 |  | 75.5 | -0.70819
74.6 | 0.19034 |  | 73.06 | 1.7318
74.63 | 0.16034 |  | 77.25 | -2.4582
74.58 | 0.21034 |  | 69.81 | 4.9818
74.6 | 0.19034 |  | 76.12 | -1.3282
74.59 | 0.20034 |  | 74.25 | 0.54181
74.6 | 0.19034 |  | 74.94 | -0.14819
74.6 | 0.19034 |  | 74.44 | 0.35181
74.59 | 0.20034 |  | 74.37 | 0.42181
74.63 | 0.16034 |  | 78.25 | -3.4582
74.63 | 0.16034 |  | 74.56 | 0.23181
74.65 | 0.14034 |  | 76.69 | -1.8982
74.64 | 0.15034 |  | 73.75 | 1.0418
74.66 | 0.13034 |  | 76.94 | -2.1482
74.67 | 0.12034 |  | 75.06 | -0.26819
74.7 | 0.09034 |  | 77.81 | -3.0182
74.71 | 0.08034 |  | 76.19 | -1.3982
74.7 | 0.09034 |  | 73.37 | 1.4218
74.67 | 0.12034 |  | 71.81 | 2.9818
74.7 | 0.09034 |  | 77.87 | -3.0782
74.72 | 0.07034 |  | 76.81 | -2.0182
74.76 | 0.03034 |  | 78.37 | -3.5782
74.76 | 0.03034 |  | 74.81 | -0.018188
74.76 | 0.03034 |  | 74.25 | 0.54181
74.76 | 0.03034 |  | 75.19 | -0.39819
74.79 | 0.00033966 |  | 77.5 | -2.7082
74.78 | 0.01034 |  | 74.31 | 0.48181
74.81 | -0.01966 |  | 78 | -3.2082
74.82 | -0.02966 |  | 75.94 | -1.1482
74.84 | -0.04966 |  | 75.87 | -1.0782
74.83 | -0.03966 |  | 74.12 | 0.67181
74.84 | -0.04966 |  | 76.44 | -1.6482
74.82 | -0.02966 |  | 72.81 | 1.9818
74.85 | -0.05966 |  | 77.37 | -2.5782
74.83 | -0.03966 |  | 72.5 | 2.2918
74.82 | -0.02966 |  | 74.31 | 0.48181
74.82 | -0.02966 |  | 74.37 | 0.42181
74.8 | -0.0096603 |  | 73.62 | 1.1718
74.79 | 0.00033966 |  | 73.87 | 0.92181
74.77 | 0.02034 |  | 72.62 | 2.1718
74.81 | -0.01966 |  | 78.69 | -3.8982
74.8 | -0.0096603 |  | 73.94 | 0.85181
74.83 | -0.03966 |  | 77.06 | -2.2682
74.82 | -0.02966 |  | 74.69 | 0.10181
74.88 | -0.08966 |  | 80.37 | -5.5782
74.86 | -0.06966 |  | 72.87 | 1.9218
74.84 | -0.04966 |  | 72.87 | 1.9218
74.85 | -0.05966 |  | 76 | -1.2082
74.85 | -0.05966 |  | 74.62 | 0.17181
74.85 | -0.05966 |  | 75.25 | -0.45819
74.87 | -0.07966 |  | 76.44 | -1.6482
74.85 | -0.05966 |  | 73.12 | 1.6718
74.83 | -0.03966 |  | 72.87 | 1.9218
74.82 | -0.02966 |  | 73.37 | 1.4218
74.81 | -0.01966 |  | 74.44 | 0.35181
74.81 | -0.01966 |  | 74.5 | 0.29181
74.8 | -0.0096603 |  | 73.87 | 0.92181
74.84 | -0.04966 |  | 79.06 | -4.2682
74.83 | -0.03966 |  | 73.37 | 1.4218
74.83 | -0.03966 |  | 75.06 | -0.26819
74.84 | -0.04966 |  | 76.31 | -1.5182
74.83 | -0.03966 |  | 73.75 | 1.0418
74.82 | -0.02966 |  | 73.12 | 1.6718
74.8 | -0.0096603 |  | 73.5 | 1.2918
74.83 | -0.03966 |  | 77.37 | -2.5782
74.84 | -0.04966 |  | 76 | -1.2082
74.86 | -0.06966 |  | 77.37 | -2.5782
74.9 | -0.10966 |  | 78.25 | -3.4582
74.87 | -0.07966 |  | 72.12 | 2.6718
74.88 | -0.08966 |  | 76.19 | -1.3982
74.88 | -0.08966 |  | 74.75 | 0.041812
74.85 | -0.05966 |  | 71.19 | 3.6018
74.86 | -0.06966 |  | 76.19 | -1.3982
74.84 | -0.04966 |  | 73.12 | 1.6718
74.85 | -0.05966 |  | 75.31 | -0.51819
74.83 | -0.03966 |  | 73.25 | 1.5418
74.81 | -0.01966 |  | 72.62 | 2.1718
74.81 | -0.01966 |  | 75.56 | -0.76819
74.81 | -0.01966 |  | 74.5 | 0.29181
74.83 | -0.03966 |  | 76.56 | -1.7682
74.78 | 0.01034 |  | 69.56 | 5.2318
74.78 | 0.01034 |  | 74.94 | -0.14819
74.79 | 0.00033966 |  | 75.87 | -1.0782
74.79 | 0.00033966 |  | 75.19 | -0.39819
74.79 | 0.00033966 |  | 74.31 | 0.48181
74.8 | -0.0096603 |  | 75.56 | -0.76819
74.81 | -0.01966 |  | 76.31 | -1.5182
74.83 | -0.03966 |  | 76.31 | -1.5182
74.77 | 0.02034 |  | 69.25 | 5.5418
74.8 | -0.0096603 |  | 77.69 | -2.8982
74.8 | -0.0096603 |  | 75.37 | -0.57819
74.83 | -0.03966 |  | 77.87 | -3.0782
74.84 | -0.04966 |  | 75.06 | -0.26819
74.81 | -0.01966 |  | 71.87 | 2.9218
74.79 | 0.00033966 |  | 73.25 | 1.5418
74.78 | 0.01034 |  | 73.37 | 1.4218
74.77 | 0.02034 |  | 73.87 | 0.92181
74.75 | 0.04034 |  | 73.37 | 1.4218
74.8 | -0.0096603 |  | 79.37 | -4.5782
74.8 | -0.0096603 |  | 74.69 | 0.10181
74.78 | 0.01034 |  | 73 | 1.7918
74.78 | 0.01034 |  | 74.75 | 0.041812
74.73 | 0.06034 |  | 69.69 | 5.1018
74.74 | 0.05034 |  | 75.56 | -0.76819
74.75 | 0.04034 |  | 75.87 | -1.0782
74.78 | 0.01034 |  | 78 | -3.2082
74.78 | 0.01034 |  | 74.25 | 0.54181
74.76 | 0.03034 |  | 73.44 | 1.3518
74.76 | 0.03034 |  | 74.31 | 0.48181
74.76 | 0.03034 |  | 75.19 | -0.39819
74.74 | 0.05034 |  | 72.94 | 1.8518
74.75 | 0.04034 |  | 75.69 | -0.89819
74.73 | 0.06034 |  | 72.19 | 2.6018
74.72 | 0.07034 |  | 73.87 | 0.92181
74.74 | 0.05034 |  | 77.37 | -2.5782
74.77 | 0.02034 |  | 77.75 | -2.9582
74.75 | 0.04034 |  | 72.12 | 2.6718
74.74 | 0.05034 |  | 74.44 | 0.35181
74.74 | 0.05034 |  | 74.31 | 0.48181
74.73 | 0.06034 |  | 74.12 | 0.67181
74.74 | 0.05034 |  | 75.06 | -0.26819
74.72 | 0.07034 |  | 72.56 | 2.2318
74.66 | 0.13034 |  | 69.19 | 5.6018
74.66 | 0.13034 |  | 74.31 | 0.48181
74.72 | 0.07034 |  | 80.62 | -5.8282
74.7 | 0.09034 |  | 73.31 | 1.4818
74.71 | 0.08034 |  | 75.81 | -1.0182
74.73 | 0.06034 |  | 76.56 | -1.7682
74.71 | 0.08034 |  | 73.12 | 1.6718
74.71 | 0.08034 |  | 74.31 | 0.48181
74.71 | 0.08034 |  | 74.81 | -0.018188
74.68 | 0.11034 |  | 71.75 | 3.0418
74.7 | 0.09034 |  | 76.69 | -1.8982
74.72 | 0.07034 |  | 76.87 | -2.0782
74.73 | 0.06034 |  | 75.19 | -0.39819
74.71 | 0.08034 |  | 73 | 1.7918
74.74 | 0.05034 |  | 77.31 | -2.5182
74.72 | 0.07034 |  | 73.37 | 1.4218
74.73 | 0.06034 |  | 75.94 | -1.1482
74.71 | 0.08034 |  | 72.62 | 2.1718
74.74 | 0.05034 |  | 77.06 | -2.2682
74.74 | 0.05034 |  | 74.56 | 0.23181
74.68 | 0.11034 |  | 69.69 | 5.1018
74.69 | 0.10034 |  | 75.12 | -0.32819
74.69 | 0.10034 |  | 74.81 | -0.018188
74.71 | 0.08034 |  | 76.81 | -2.0182
74.7 | 0.09034 |  | 73.25 | 1.5418
74.71 | 0.08034 |  | 76.19 | -1.3982
74.72 | 0.07034 |  | 75.12 | -0.32819
74.7 | 0.09034 |  | 73.62 | 1.1718
74.7 | 0.09034 |  | 74.37 | 0.42181
74.71 | 0.08034 |  | 75.31 | -0.51819
74.74 | 0.05034 |  | 77.62 | -2.8282
74.76 | 0.03034 |  | 76.75 | -1.9582
74.75 | 0.04034 |  | 73.94 | 0.85181
74.74 | 0.05034 |  | 73.81 | 0.98181
74.76 | 0.03034 |  | 77.44 | -2.6482
74.79 | 0.00033966 |  | 77.31 | -2.5182
74.8 | -0.0096603 |  | 75.69 | -0.89819
74.83 | -0.03966 |  | 77.62 | -2.8282
74.82 | -0.02966 |  | 73.87 | 0.92181
74.82 | -0.02966 |  | 75.31 | -0.51819
74.85 | -0.05966 |  | 77.25 | -2.4582
74.85 | -0.05966 |  | 75.56 | -0.76819
74.88 | -0.08966 |  | 77.81 | -3.0182
74.87 | -0.07966 |  | 74 | 0.79181
74.87 | -0.07966 |  | 74.5 | 0.29181
74.86 | -0.06966 |  | 74.19 | 0.60181
74.86 | -0.06966 |  | 74.87 | -0.078188
74.89 | -0.09966 |  | 77.5 | -2.7082
74.89 | -0.09966 |  | 74.81 | -0.018188
74.88 | -0.08966 |  | 74 | 0.79181
74.88 | -0.08966 |  | 75.19 | -0.39819
74.9 | -0.10966 |  | 76.56 | -1.7682
74.87 | -0.07966 |  | 71.62 | 3.1718
74.91 | -0.11966 |  | 78.81 | -4.0182
74.87 | -0.07966 |  | 71.5 | 3.2918
74.87 | -0.07966 |  | 75 | -0.20819
74.88 | -0.08966 |  | 75.44 | -0.64819
74.89 | -0.09966 |  | 76.37 | -1.5782
74.9 | -0.10966 |  | 75.31 | -0.51819
74.9 | -0.10966 |  | 74.81 | -0.018188
74.88 | -0.08966 |  | 73.25 | 1.5418
74.87 | -0.07966 |  | 74.31 | 0.48181
74.87 | -0.07966 |  | 74.5 | 0.29181
74.8 | -0.0096603 |  | 67.5 | 7.2918
74.79 | 0.00033966 |  | 74.44 | 0.35181
74.79 | 0.00033966 |  | 74.94 | -0.14819
74.8 | -0.0096603 |  | 75.25 | -0.45819
74.82 | -0.02966 |  | 77.06 | -2.2682
74.84 | -0.04966 |  | 76.44 | -1.6482
74.82 | -0.02966 |  | 73.44 | 1.3518
74.83 | -0.03966 |  | 75.12 | -0.32819
74.84 | -0.04966 |  | 76.25 | -1.4582
74.9 | -0.10966 |  | 80.81 | -6.0182
74.91 | -0.11966 |  | 75.69 | -0.89819
74.91 | -0.11966 |  | 74.94 | -0.14819
74.93 | -0.13966 |  | 77.44 | -2.6482
74.94 | -0.14966 |  | 75.37 | -0.57819
74.96 | -0.16966 |  | 77.06 | -2.2682
74.98 | -0.18966 |  | 77.31 | -2.5182
74.98 | -0.18966 |  | 74.69 | 0.10181
74.99 | -0.19966 |  | 76.31 | -1.5182
75 | -0.20966 |  | 75.87 | -1.0782
74.97 | -0.17966 |  | 72.12 | 2.6718
74.97 | -0.17966 |  | 74.81 | -0.018188
74.97 | -0.17966 |  | 74.62 | 0.17181
74.95 | -0.15966 |  | 73 | 1.7918
74.94 | -0.14966 |  | 74.19 | 0.60181
74.94 | -0.14966 |  | 74.75 | 0.041812
74.92 | -0.12966 |  | 73.44 | 1.3518
74.91 | -0.11966 |  | 73.87 | 0.92181
74.93 | -0.13966 |  | 76.81 | -2.0182
74.95 | -0.15966 |  | 76.44 | -1.6482
74.92 | -0.12966 |  | 72.25 | 2.5418
74.96 | -0.16966 |  | 79.5 | -4.7082
74.96 | -0.16966 |  | 74.81 | -0.018188
74.97 | -0.17966 |  | 76.06 | -1.2682
75 | -0.20966 |  | 77.37 | -2.5782
74.96 | -0.16966 |  | 71.12 | 3.6718
74.93 | -0.13966 |  | 71.69 | 3.1018
74.92 | -0.12966 |  | 74.12 | 0.67181
74.91 | -0.11966 |  | 74.12 | 0.67181
74.92 | -0.12966 |  | 75.94 | -1.1482
74.92 | -0.12966 |  | 74.94 | -0.14819
74.93 | -0.13966 |  | 76.31 | -1.5182
74.95 | -0.15966 |  | 76.56 | -1.7682
74.94 | -0.14966 |  | 74.19 | 0.60181
74.95 | -0.15966 |  | 75.87 | -1.0782
74.93 | -0.13966 |  | 73.12 | 1.6718
74.94 | -0.14966 |  | 76 | -1.2082
74.97 | -0.17966 |  | 78.12 | -3.3282
74.98 | -0.18966 |  | 75.5 | -0.70819
74.97 | -0.17966 |  | 73.56 | 1.2318
74.98 | -0.18966 |  | 76.56 | -1.7682
74.99 | -0.19966 |  | 76.06 | -1.2682
75.03 | -0.23966 |  | 78.31 | -3.5182
75.02 | -0.22966 |  | 74.69 | 0.10181
75.02 | -0.22966 |  | 74.87 | -0.078188
75.02 | -0.22966 |  | 74.81 | -0.018188
75.02 | -0.22966 |  | 74.81 | -0.018188
75 | -0.20966 |  | 73.56 | 1.2318
75 | -0.20966 |  | 74.69 | 0.10181
75.03 | -0.23966 |  | 78.69 | -3.8982
75.01 | -0.21966 |  | 72.81 | 1.9818
75 | -0.20966 |  | 73.37 | 1.4218
75.02 | -0.22966 |  | 77.56 | -2.7682
75.07 | -0.27966 |  | 80.19 | -5.3982
75.07 | -0.27966 |  | 74.44 | 0.35181
75.07 | -0.27966 |  | 74.94 | -0.14819
75.06 | -0.26966 |  | 74.25 | 0.54181
75.06 | -0.26966 |  | 75.81 | -1.0182
75.05 | -0.25966 |  | 73.87 | 0.92181
75.08 | -0.28966 |  | 77.37 | -2.5782
75.07 | -0.27966 |  | 74.56 | 0.23181
75.07 | -0.27966 |  | 74.62 | 0.17181
75.08 | -0.28966 |  | 76.69 | -1.8982
75.08 | -0.28966 |  | 75.37 | -0.57819
75.09 | -0.29966 |  | 75.31 | -0.51819
75.1 | -0.30966 |  | 76.06 | -1.2682
75.12 | -0.32966 |  | 77.37 | -2.5782
75.11 | -0.31966 |  | 74.56 | 0.23181
75.12 | -0.32966 |  | 75.75 | -0.95819
75.1 | -0.30966 |  | 73.5 | 1.2918
75.14 | -0.34966 |  | 79.19 | -4.3982
75.17 | -0.37966 |  | 77.62 | -2.8282
75.17 | -0.37966 |  | 75.56 | -0.76819
75.15 | -0.35966 |  | 72.87 | 1.9218
75.12 | -0.32966 |  | 72.62 | 2.1718
75.13 | -0.33966 |  | 75.37 | -0.57819
75.13 | -0.33966 |  | 75.44 | -0.64819
75.14 | -0.34966 |  | 76.06 | -1.2682
75.13 | -0.33966 |  | 74.56 | 0.23181
75.12 | -0.32966 |  | 74.19 | 0.60181
75.13 | -0.33966 |  | 75.69 | -0.89819
75.13 | -0.33966 |  | 75.69 | -0.89819
75.14 | -0.34966 |  | 75.69 | -0.89819
75.12 | -0.32966 |  | 72.75 | 2.0418
75.1 | -0.30966 |  | 74 | 0.79181
75.13 | -0.33966 |  | 77.44 | -2.6482
75.13 | -0.33966 |  | 75.06 | -0.26819
75.11 | -0.31966 |  | 73.81 | 0.98181
75.14 | -0.34966 |  | 78.12 | -3.3282
75.11 | -0.31966 |  | 72.12 | 2.6718
75.08 | -0.28966 |  | 71.56 | 3.2318
75.08 | -0.28966 |  | 74.87 | -0.078188
75.1 | -0.30966 |  | 77.37 | -2.5782
75.09 | -0.29966 |  | 73.94 | 0.85181
75.1 | -0.30966 |  | 76.19 | -1.3982
75.06 | -0.26966 |  | 71.19 | 3.6018
75.03 | -0.23966 |  | 72.69 | 2.1018
75.06 | -0.26966 |  | 77.56 | -2.7682
75 | -0.20966 |  | 69.31 | 5.4818
74.96 | -0.16966 |  | 70.37 | 4.4218
74.97 | -0.17966 |  | 76.81 | -2.0182
74.99 | -0.19966 |  | 76.94 | -2.1482
75 | -0.20966 |  | 75.44 | -0.64819
75.02 | -0.22966 |  | 77.69 | -2.8982
75.01 | -0.21966 |  | 73.19 | 1.6018
75.01 | -0.21966 |  | 75.56 | -0.76819
75 | -0.20966 |  | 73.44 | 1.3518
74.99 | -0.19966 |  | 74.44 | 0.35181
75 | -0.20966 |  | 75.69 | -0.89819
75 | -0.20966 |  | 75.62 | -0.82819
75.02 | -0.22966 |  | 76.56 | -1.7682
75.04 | -0.24966 |  | 77.62 | -2.8282
75.01 | -0.21966 |  | 72 | 2.7918
75.02 | -0.22966 |  | 75.44 | -0.64819
75.01 | -0.21966 |  | 74.37 | 0.42181
75.04 | -0.24966 |  | 77.94 | -3.1482
75 | -0.20966 |  | 70.56 | 4.2318
75.01 | -0.21966 |  | 76.37 | -1.5782
75.04 | -0.24966 |  | 78.5 | -3.7082
75.04 | -0.24966 |  | 75 | -0.20819
75.04 | -0.24966 |  | 74.56 | 0.23181
75.07 | -0.27966 |  | 78.62 | -3.8282
75.08 | -0.28966 |  | 76.12 | -1.3282
75.12 | -0.32966 |  | 78.81 | -4.0182
75.14 | -0.34966 |  | 76.56 | -1.7682
75.16 | -0.36966 |  | 77.25 | -2.4582
75.13 | -0.33966 |  | 72.56 | 2.2318
75.1 | -0.30966 |  | 72.25 | 2.5418
75.09 | -0.29966 |  | 74.25 | 0.54181
75.08 | -0.28966 |  | 73.75 | 1.0418
75.09 | -0.29966 |  | 76.31 | -1.5182
75.05 | -0.25966 |  | 71 | 3.7918
75.03 | -0.23966 |  | 73.37 | 1.4218
75.06 | -0.26966 |  | 77.87 | -3.0782
75.07 | -0.27966 |  | 75.44 | -0.64819
75.08 | -0.28966 |  | 76 | -1.2082
75.09 | -0.29966 |  | 76.75 | -1.9582
75.11 | -0.31966 |  | 76.75 | -1.9582
75.08 | -0.28966 |  | 72.5 | 2.2918
75.07 | -0.27966 |  | 74.12 | 0.67181
75.06 | -0.26966 |  | 74.06 | 0.73181
75.01 | -0.21966 |  | 69.37 | 5.4218
74.98 | -0.18966 |  | 72.87 | 1.9218
74.95 | -0.15966 |  | 71.75 | 3.0418
74.97 | -0.17966 |  | 76.31 | -1.5182
74.98 | -0.18966 |  | 76.06 | -1.2682
75 | -0.20966 |  | 77.12 | -2.3282
74.99 | -0.19966 |  | 74 | 0.79181
74.97 | -0.17966 |  | 73.25 | 1.5418
74.94 | -0.14966 |  | 72.31 | 2.4818
74.96 | -0.16966 |  | 76.31 | -1.5182
74.97 | -0.17966 |  | 76.25 | -1.4582
75.01 | -0.21966 |  | 79.44 | -4.6482
75.02 | -0.22966 |  | 75.37 | -0.57819
75.01 | -0.21966 |  | 74 | 0.79181
75.01 | -0.21966 |  | 75.44 | -0.64819
75.01 | -0.21966 |  | 74.69 | 0.10181
75.01 | -0.21966 |  | 75.56 | -0.76819
75.02 | -0.22966 |  | 76.12 | -1.3282
75.06 | -0.26966 |  | 78.62 | -3.8282
75.06 | -0.26966 |  | 75.37 | -0.57819
75.09 | -0.29966 |  | 77.5 | -2.7082
75.09 | -0.29966 |  | 75.69 | -0.89819
75.08 | -0.28966 |  | 74.06 | 0.73181
75.04 | -0.24966 |  | 70.31 | 4.4818
75.04 | -0.24966 |  | 75.75 | -0.95819
75 | -0.20966 |  | 70.75 | 4.0418
75.03 | -0.23966 |  | 78.37 | -3.5782
75.01 | -0.21966 |  | 72.5 | 2.2918
75 | -0.20966 |  | 74.75 | 0.041812
75.02 | -0.22966 |  | 76.5 | -1.7082
75.01 | -0.21966 |  | 74.06 | 0.73181
75.04 | -0.24966 |  | 77.62 | -2.8282
75.03 | -0.23966 |  | 74.94 | -0.14819
75.01 | -0.21966 |  | 72.87 | 1.9218
75.07 | -0.27966 |  | 80.5 | -5.7082
75.07 | -0.27966 |  | 75.25 | -0.45819
75.03 | -0.23966 |  | 71.31 | 3.4818
74.99 | -0.19966 |  | 71.19 | 3.6018
74.98 | -0.18966 |  | 73.44 | 1.3518
75 | -0.20966 |  | 77.37 | -2.5782
75 | -0.20966 |  | 75.06 | -0.26819
75 | -0.20966 |  | 74.81 | -0.018188
75 | -0.20966 |  | 74.69 | 0.10181
75.01 | -0.21966 |  | 76.81 | -2.0182
75.04 | -0.24966 |  | 77.37 | -2.5782
75.06 | -0.26966 |  | 77.25 | -2.4582
75.09 | -0.29966 |  | 78.37 | -3.5782
75.08 | -0.28966 |  | 74.19 | 0.60181
75.11 | -0.31966 |  | 77.25 | -2.4582
75.11 | -0.31966 |  | 75.44 | -0.64819
75.1 | -0.30966 |  | 73.75 | 1.0418
75.11 | -0.31966 |  | 76.87 | -2.0782
75.09 | -0.29966 |  | 73 | 1.7918
75.08 | -0.28966 |  | 74.31 | 0.48181
75.08 | -0.28966 |  | 74.69 | 0.10181
75.08 | -0.28966 |  | 75.44 | -0.64819
75.12 | -0.32966 |  | 78.94 | -4.1482
75.12 | -0.32966 |  | 74.81 | -0.018188
75.1 | -0.30966 |  | 73.37 | 1.4218
75.09 | -0.29966 |  | 74.37 | 0.42181
75.13 | -0.33966 |  | 78.56 | -3.7682
75.14 | -0.34966 |  | 76.31 | -1.5182
75.16 | -0.36966 |  | 77.5 | -2.7082
75.14 | -0.34966 |  | 72.44 | 2.3518
75.14 | -0.34966 |  | 75.56 | -0.76819
75.18 | -0.38966 |  | 79.25 | -4.4582
75.19 | -0.39966 |  | 76.44 | -1.6482
75.19 | -0.39966 |  | 75.31 | -0.51819
75.15 | -0.35966 |  | 71.12 | 3.6718
75.14 | -0.34966 |  | 73.75 | 1.0418
75.12 | -0.32966 |  | 73.06 | 1.7318
75.14 | -0.34966 |  | 77.25 | -2.4582
75.12 | -0.32966 |  | 73.62 | 1.1718
75.1 | -0.30966 |  | 72.62 | 2.1718
75.1 | -0.30966 |  | 74.81 | -0.018188
75.09 | -0.29966 |  | 74.12 | 0.67181
75.08 | -0.28966 |  | 74.56 | 0.23181
75.11 | -0.31966 |  | 78.12 | -3.3282
75.08 | -0.28966 |  | 71.62 | 3.1718
75.03 | -0.23966 |  | 70.44 | 4.3518
75.01 | -0.21966 |  | 73.5 | 1.2918
75.03 | -0.23966 |  | 76.06 | -1.2682
75.05 | -0.25966 |  | 77.37 | -2.5782
75.04 | -0.24966 |  | 73.81 | 0.98181
75.05 | -0.25966 |  | 76.75 | -1.9582
75.06 | -0.26966 |  | 75.56 | -0.76819
75.05 | -0.25966 |  | 74.56 | 0.23181
75.05 | -0.25966 |  | 75.25 | -0.45819
75.07 | -0.27966 |  | 76.87 | -2.0782
75.08 | -0.28966 |  | 75.69 | -0.89819
75.09 | -0.29966 |  | 76.44 | -1.6482
75.1 | -0.30966 |  | 76.25 | -1.4582
75.07 | -0.27966 |  | 71.75 | 3.0418
75.07 | -0.27966 |  | 74.94 | -0.14819
75.04 | -0.24966 |  | 71.75 | 3.0418
75.04 | -0.24966 |  | 75.87 | -1.0782
75.02 | -0.22966 |  | 72.19 | 2.6018
75.04 | -0.24966 |  | 78 | -3.2082
75.07 | -0.27966 |  | 78 | -3.2082
75.09 | -0.29966 |  | 76.5 | -1.7082
75.1 | -0.30966 |  | 76.31 | -1.5182
75.13 | -0.33966 |  | 77.87 | -3.0782
75.17 | -0.37966 |  | 79.12 | -4.3282
75.17 | -0.37966 |  | 75.62 | -0.82819
75.17 | -0.37966 |  | 74.94 | -0.14819
75.11 | -0.31966 |  | 69.25 | 5.5418
75.09 | -0.29966 |  | 72.69 | 2.1018
75.08 | -0.28966 |  | 74.19 | 0.60181
75.07 | -0.27966 |  | 74.37 | 0.42181
75.06 | -0.26966 |  | 73.94 | 0.85181
75.04 | -0.24966 |  | 72.94 | 1.8518
75.03 | -0.23966 |  | 73.94 | 0.85181
75.01 | -0.21966 |  | 73.12 | 1.6718
75 | -0.20966 |  | 74.44 | 0.35181
75.03 | -0.23966 |  | 77.75 | -2.9582
75.04 | -0.24966 |  | 76.44 | -1.6482
75.05 | -0.25966 |  | 76.12 | -1.3282
75.04 | -0.24966 |  | 73.62 | 1.1718
75.03 | -0.23966 |  | 74 | 0.79181
75.04 | -0.24966 |  | 76.69 | -1.8982
75.02 | -0.22966 |  | 72.19 | 2.6018
75 | -0.20966 |  | 73.87 | 0.92181
75.02 | -0.22966 |  | 76.87 | -2.0782
75.04 | -0.24966 |  | 76.56 | -1.7682
75.05 | -0.25966 |  | 76.69 | -1.8982
75.03 | -0.23966 |  | 72.62 | 2.1718
75.01 | -0.21966 |  | 73.37 | 1.4218
74.98 | -0.18966 |  | 71.56 | 3.2318
74.97 | -0.17966 |  | 73.87 | 0.92181
74.99 | -0.19966 |  | 77.25 | -2.4582
75.02 | -0.22966 |  | 77.62 | -2.8282
75.02 | -0.22966 |  | 75.5 | -0.70819
75 | -0.20966 |  | 72.37 | 2.4218
75.02 | -0.22966 |  | 77.25 | -2.4582
75.02 | -0.22966 |  | 75.06 | -0.26819
75.03 | -0.23966 |  | 76.12 | -1.3282
75.03 | -0.23966 |  | 74.81 | -0.018188
75.01 | -0.21966 |  | 73.69 | 1.1018
75.01 | -0.21966 |  | 74.37 | 0.42181
75.03 | -0.23966 |  | 77.62 | -2.8282
75.02 | -0.22966 |  | 73.37 | 1.4218
74.97 | -0.17966 |  | 70.5 | 4.2918
74.96 | -0.16966 |  | 74 | 0.79181
74.95 | -0.15966 |  | 73.94 | 0.85181
74.97 | -0.17966 |  | 77.25 | -2.4582
74.93 | -0.13966 |  | 70.69 | 4.1018
74.93 | -0.13966 |  | 75.31 | -0.51819
74.92 | -0.12966 |  | 73.62 | 1.1718
74.92 | -0.12966 |  | 75.06 | -0.26819
74.95 | -0.15966 |  | 77.75 | -2.9582
74.96 | -0.16966 |  | 75.81 | -1.0182
74.99 | -0.19966 |  | 78.31 | -3.5182
74.98 | -0.18966 |  | 73.81 | 0.98181
74.99 | -0.19966 |  | 76.06 | -1.2682
74.99 | -0.19966 |  | 74.69 | 0.10181
74.98 | -0.18966 |  | 74.44 | 0.35181
74.99 | -0.19966 |  | 76.19 | -1.3982
75.06 | -0.26966 |  | 81.19 | -6.3982
75.05 | -0.25966 |  | 74.87 | -0.078188
75.04 | -0.24966 |  | 74.12 | 0.67181
75.06 | -0.26966 |  | 77.06 | -2.2682
75.04 | -0.24966 |  | 72.56 | 2.2318
75.02 | -0.22966 |  | 73.12 | 1.6718
75.01 | -0.21966 |  | 74.44 | 0.35181
75.01 | -0.21966 |  | 74.37 | 0.42181
75 | -0.20966 |  | 74 | 0.79181
74.98 | -0.18966 |  | 73.25 | 1.5418
74.99 | -0.19966 |  | 76 | -1.2082
75.02 | -0.22966 |  | 77.62 | -2.8282
75.02 | -0.22966 |  | 75.69 | -0.89819
75.02 | -0.22966 |  | 74.81 | -0.018188
75.02 | -0.22966 |  | 74.69 | 0.10181
75.01 | -0.21966 |  | 74.69 | 0.10181
75.01 | -0.21966 |  | 74.44 | 0.35181
75.03 | -0.23966 |  | 77.19 | -2.3982
75.02 | -0.22966 |  | 74.12 | 0.67181
75.03 | -0.23966 |  | 75.94 | -1.1482
75.03 | -0.23966 |  | 74.87 | -0.078188
75 | -0.20966 |  | 72.31 | 2.4818
75.04 | -0.24966 |  | 78.5 | -3.7082
75.06 | -0.26966 |  | 77.37 | -2.5782
75.08 | -0.28966 |  | 77.25 | -2.4582
75.07 | -0.27966 |  | 73.87 | 0.92181
75.07 | -0.27966 |  | 75.56 | -0.76819
75.06 | -0.26966 |  | 73.62 | 1.1718
75.06 | -0.26966 |  | 75.56 | -0.76819
75.08 | -0.28966 |  | 76.81 | -2.0182
75.05 | -0.25966 |  | 72.31 | 2.4818
75.03 | -0.23966 |  | 72.62 | 2.1718
74.97 | -0.17966 |  | 69.44 | 5.3518
74.98 | -0.18966 |  | 75.5 | -0.70819
74.97 | -0.17966 |  | 74.31 | 0.48181
74.98 | -0.18966 |  | 75.81 | -1.0182
75 | -0.20966 |  | 77.25 | -2.4582
74.97 | -0.17966 |  | 71.75 | 3.0418
74.99 | -0.19966 |  | 76.69 | -1.8982
75.02 | -0.22966 |  | 78.81 | -4.0182
75.04 | -0.24966 |  | 76.56 | -1.7682
75.03 | -0.23966 |  | 74.25 | 0.54181
75.01 | -0.21966 |  | 73.31 | 1.4818
75.01 | -0.21966 |  | 74.31 | 0.48181
75.02 | -0.22966 |  | 76.44 | -1.6482
75.05 | -0.25966 |  | 77.62 | -2.8282
75.08 | -0.28966 |  | 77.87 | -3.0782
75.08 | -0.28966 |  | 75.31 | -0.51819
75.09 | -0.29966 |  | 75.87 | -1.0782
75.09 | -0.29966 |  | 75.12 | -0.32819
75.11 | -0.31966 |  | 77.5 | -2.7082
75.08 | -0.28966 |  | 72.19 | 2.6018
75.07 | -0.27966 |  | 73.75 | 1.0418
75.06 | -0.26966 |  | 74.75 | 0.041812
75.05 | -0.25966 |  | 73.44 | 1.3518
75.06 | -0.26966 |  | 76.19 | -1.3982
75.04 | -0.24966 |  | 73.37 | 1.4218
75.03 | -0.23966 |  | 73.5 | 1.2918
75.05 | -0.25966 |  | 77.12 | -2.3282
75.03 | -0.23966 |  | 73.75 | 1.0418
75.03 | -0.23966 |  | 74.87 | -0.078188
75.04 | -0.24966 |  | 76.06 | -1.2682
75.02 | -0.22966 |  | 72.37 | 2.4218
75.04 | -0.24966 |  | 77.06 | -2.2682
75.04 | -0.24966 |  | 75.44 | -0.64819
75.07 | -0.27966 |  | 77.69 | -2.8982
75.05 | -0.25966 |  | 73.81 | 0.98181
75.04 | -0.24966 |  | 73.75 | 1.0418
75.04 | -0.24966 |  | 75.12 | -0.32819
75.04 | -0.24966 |  | 75 | -0.20819
75.02 | -0.22966 |  | 72.75 | 2.0418
75.01 | -0.21966 |  | 74.25 | 0.54181
75 | -0.20966 |  | 74.12 | 0.67181
75.02 | -0.22966 |  | 77.12 | -2.3282
75.03 | -0.23966 |  | 75.31 | -0.51819
75.01 | -0.21966 |  | 73.06 | 1.7318
75.01 | -0.21966 |  | 75.81 | -1.0182
75.01 | -0.21966 |  | 74.44 | 0.35181
75.01 | -0.21966 |  | 75.19 | -0.39819
75.01 | -0.21966 |  | 75.44 | -0.64819
74.97 | -0.17966 |  | 71.06 | 3.7318
74.97 | -0.17966 |  | 74.69 | 0.10181
74.95 | -0.15966 |  | 73.31 | 1.4818
74.96 | -0.16966 |  | 75.19 | -0.39819
74.95 | -0.15966 |  | 74.25 | 0.54181
74.93 | -0.13966 |  | 73.37 | 1.4218
74.9 | -0.10966 |  | 72 | 2.7918
74.91 | -0.11966 |  | 75.06 | -0.26819
74.89 | -0.09966 |  | 73.56 | 1.2318
74.92 | -0.12966 |  | 77.25 | -2.4582
74.93 | -0.13966 |  | 76.62 | -1.8282
74.94 | -0.14966 |  | 75.56 | -0.76819
74.99 | -0.19966 |  | 79.62 | -4.8282
74.98 | -0.18966 |  | 74.5 | 0.29181
74.98 | -0.18966 |  | 75.12 | -0.32819
74.99 | -0.19966 |  | 75.56 | -0.76819
74.97 | -0.17966 |  | 73.25 | 1.5418
74.95 | -0.15966 |  | 72.81 | 1.9818
74.95 | -0.15966 |  | 74.81 | -0.018188
74.9 | -0.10966 |  | 70.25 | 4.5418
74.91 | -0.11966 |  | 75.94 | -1.1482
74.9 | -0.10966 |  | 74.37 | 0.42181
74.86 | -0.06966 |  | 70.69 | 4.1018
74.84 | -0.04966 |  | 72.75 | 2.0418
74.85 | -0.05966 |  | 75.87 | -1.0782
74.86 | -0.06966 |  | 75.31 | -0.51819
74.86 | -0.06966 |  | 74.94 | -0.14819
74.84 | -0.04966 |  | 73.62 | 1.1718
74.88 | -0.08966 |  | 78.12 | -3.3282
74.9 | -0.10966 |  | 77.44 | -2.6482
74.88 | -0.08966 |  | 72.5 | 2.2918
74.87 | -0.07966 |  | 74.12 | 0.67181
74.85 | -0.05966 |  | 73 | 1.7918
74.84 | -0.04966 |  | 73.37 | 1.4218
74.84 | -0.04966 |  | 75.37 | -0.57819
74.86 | -0.06966 |  | 76.87 | -2.0782
74.84 | -0.04966 |  | 72.5 | 2.2918
74.83 | -0.03966 |  | 74 | 0.79181
74.87 | -0.07966 |  | 78.5 | -3.7082
74.89 | -0.09966 |  | 77.06 | -2.2682
74.86 | -0.06966 |  | 71.81 | 2.9818
74.85 | -0.05966 |  | 74.44 | 0.35181
74.86 | -0.06966 |  | 75.44 | -0.64819
74.87 | -0.07966 |  | 76.44 | -1.6482
74.89 | -0.09966 |  | 76.75 | -1.9582
74.9 | -0.10966 |  | 75.94 | -1.1482
74.9 | -0.10966 |  | 75.06 | -0.26819
74.89 | -0.09966 |  | 73.94 | 0.85181
74.88 | -0.08966 |  | 73.87 | 0.92181
74.91 | -0.11966 |  | 76.94 | -2.1482
74.94 | -0.14966 |  | 78.25 | -3.4582
74.94 | -0.14966 |  | 74.81 | -0.018188
74.94 | -0.14966 |  | 75.62 | -0.82819
74.94 | -0.14966 |  | 74.37 | 0.42181
74.94 | -0.14966 |  | 75.06 | -0.26819
74.98 | -0.18966 |  | 79.19 | -4.3982
74.95 | -0.15966 |  | 71.69 | 3.1018
74.97 | -0.17966 |  | 76.75 | -1.9582
74.96 | -0.16966 |  | 74.31 | 0.48181
74.96 | -0.16966 |  | 74.69 | 0.10181
74.96 | -0.16966 |  | 75.44 | -0.64819
74.93 | -0.13966 |  | 72.25 | 2.5418
74.94 | -0.14966 |  | 75.37 | -0.57819
74.97 | -0.17966 |  | 78.5 | -3.7082
74.97 | -0.17966 |  | 74.56 | 0.23181
74.96 | -0.16966 |  | 74.25 | 0.54181
74.96 | -0.16966 |  | 74.31 | 0.48181
74.92 | -0.12966 |  | 71.25 | 3.5418
74.93 | -0.13966 |  | 76.19 | -1.3982
74.93 | -0.13966 |  | 75 | -0.20819
74.94 | -0.14966 |  | 75.44 | -0.64819
74.96 | -0.16966 |  | 76.81 | -2.0182
74.94 | -0.14966 |  | 73.31 | 1.4818
74.94 | -0.14966 |  | 75.44 | -0.64819
74.95 | -0.15966 |  | 75.25 | -0.45819
74.92 | -0.12966 |  | 72.12 | 2.6718
74.9 | -0.10966 |  | 72.69 | 2.1018
74.89 | -0.09966 |  | 73.81 | 0.98181
74.9 | -0.10966 |  | 76.37 | -1.5782
74.89 | -0.09966 |  | 74 | 0.79181
74.93 | -0.13966 |  | 78.69 | -3.8982
74.92 | -0.12966 |  | 74.44 | 0.35181
74.94 | -0.14966 |  | 76.12 | -1.3282
74.94 | -0.14966 |  | 75.56 | -0.76819
74.94 | -0.14966 |  | 75.25 | -0.45819
74.94 | -0.14966 |  | 74.94 | -0.14819
74.95 | -0.15966 |  | 75.69 | -0.89819
74.93 | -0.13966 |  | 72.94 | 1.8518
74.94 | -0.14966 |  | 75.62 | -0.82819
74.92 | -0.12966 |  | 73.12 | 1.6718
74.9 | -0.10966 |  | 73.37 | 1.4218
74.88 | -0.08966 |  | 72.25 | 2.5418
74.85 | -0.05966 |  | 72 | 2.7918
74.84 | -0.04966 |  | 73.62 | 1.1718
74.83 | -0.03966 |  | 73.75 | 1.0418
74.82 | -0.02966 |  | 74.12 | 0.67181
74.84 | -0.04966 |  | 76.81 | -2.0182
74.86 | -0.06966 |  | 76.94 | -2.1482
74.87 | -0.07966 |  | 75.87 | -1.0782
74.87 | -0.07966 |  | 74.94 | -0.14819
74.91 | -0.11966 |  | 78.44 | -3.6482
74.92 | -0.12966 |  | 76.25 | -1.4582
74.92 | -0.12966 |  | 75.25 | -0.45819
74.93 | -0.13966 |  | 75.62 | -0.82819
74.94 | -0.14966 |  | 75.87 | -1.0782
74.92 | -0.12966 |  | 73.62 | 1.1718
74.94 | -0.14966 |  | 76.44 | -1.6482
74.96 | -0.16966 |  | 77.44 | -2.6482
74.99 | -0.19966 |  | 77.87 | -3.0782
75 | -0.20966 |  | 75.69 | -0.89819
74.99 | -0.19966 |  | 73.62 | 1.1718
74.97 | -0.17966 |  | 73.62 | 1.1718
74.99 | -0.19966 |  | 77.12 | -2.3282
75 | -0.20966 |  | 75.87 | -1.0782
74.99 | -0.19966 |  | 74 | 0.79181
74.99 | -0.19966 |  | 74.94 | -0.14819
75.01 | -0.21966 |  | 76.69 | -1.8982
74.97 | -0.17966 |  | 71.19 | 3.6018
74.98 | -0.18966 |  | 75.69 | -0.89819
74.93 | -0.13966 |  | 70.69 | 4.1018
74.93 | -0.13966 |  | 74.75 | 0.041812
74.91 | -0.11966 |  | 72.31 | 2.4818
74.91 | -0.11966 |  | 75.44 | -0.64819
74.88 | -0.08966 |  | 71.62 | 3.1718
74.86 | -0.06966 |  | 73.37 | 1.4218
74.9 | -0.10966 |  | 78.31 | -3.5182
74.88 | -0.08966 |  | 73.37 | 1.4218
74.84 | -0.04966 |  | 70.69 | 4.1018
74.8 | -0.0096603 |  | 71 | 3.7918
74.8 | -0.0096603 |  | 74.31 | 0.48181
74.83 | -0.03966 |  | 78 | -3.2082
74.83 | -0.03966 |  | 74.75 | 0.041812
74.83 | -0.03966 |  | 75.19 | -0.39819
74.77 | 0.02034 |  | 69.19 | 5.6018
74.79 | 0.00033966 |  | 76 | -1.2082
74.77 | 0.02034 |  | 73.12 | 1.6718
74.76 | 0.03034 |  | 74.25 | 0.54181
74.75 | 0.04034 |  | 73.19 | 1.6018
74.74 | 0.05034 |  | 73.81 | 0.98181
74.73 | 0.06034 |  | 73.87 | 0.92181
74.77 | 0.02034 |  | 78.62 | -3.8282
74.78 | 0.01034 |  | 75.69 | -0.89819
74.79 | 0.00033966 |  | 75.75 | -0.95819
74.81 | -0.01966 |  | 76.69 | -1.8982
74.81 | -0.01966 |  | 74.81 | -0.018188
74.8 | -0.0096603 |  | 74.19 | 0.60181
74.82 | -0.02966 |  | 76.69 | -1.8982
74.83 | -0.03966 |  | 75.56 | -0.76819
74.81 | -0.01966 |  | 73.5 | 1.2918
74.82 | -0.02966 |  | 75.94 | -1.1482
74.78 | 0.01034 |  | 70.81 | 3.9818
74.74 | 0.05034 |  | 70.75 | 4.0418
74.75 | 0.04034 |  | 75 | -0.20819
74.73 | 0.06034 |  | 73.25 | 1.5418
74.76 | 0.03034 |  | 77.25 | -2.4582
74.77 | 0.02034 |  | 75.69 | -0.89819
74.75 | 0.04034 |  | 72.75 | 2.0418
74.74 | 0.05034 |  | 74.44 | 0.35181
74.75 | 0.04034 |  | 75.69 | -0.89819
74.73 | 0.06034 |  | 72.56 | 2.2318
74.73 | 0.06034 |  | 75.19 | -0.39819
74.73 | 0.06034 |  | 74 | 0.79181
74.7 | 0.09034 |  | 72.44 | 2.3518
74.7 | 0.09034 |  | 74.81 | -0.018188
74.69 | 0.10034 |  | 73.69 | 1.1018
74.66 | 0.13034 |  | 71.62 | 3.1718
74.7 | 0.09034 |  | 78.81 | -4.0182
74.69 | 0.10034 |  | 73.12 | 1.6718
74.73 | 0.06034 |  | 78.69 | -3.8982
74.75 | 0.04034 |  | 77.25 | -2.4582
74.75 | 0.04034 |  | 74.19 | 0.60181
74.75 | 0.04034 |  | 75.31 | -0.51819
74.72 | 0.07034 |  | 71.62 | 3.1718
74.72 | 0.07034 |  | 75 | -0.20819
74.71 | 0.08034 |  | 73.62 | 1.1718
74.74 | 0.05034 |  | 77.81 | -3.0182
74.79 | 0.00033966 |  | 79.56 | -4.7682
74.79 | 0.00033966 |  | 74.62 | 0.17181
74.79 | 0.00033966 |  | 75 | -0.20819
74.8 | -0.0096603 |  | 75.56 | -0.76819
74.78 | 0.01034 |  | 72.5 | 2.2918
74.76 | 0.03034 |  | 72.87 | 1.9218
74.75 | 0.04034 |  | 73.87 | 0.92181
74.76 | 0.03034 |  | 76.12 | -1.3282
74.78 | 0.01034 |  | 76.69 | -1.8982
74.81 | -0.01966 |  | 77.62 | -2.8282
74.81 | -0.01966 |  | 74.81 | -0.018188
74.8 | -0.0096603 |  | 73.94 | 0.85181
74.8 | -0.0096603 |  | 74.25 | 0.54181
74.79 | 0.00033966 |  | 74.12 | 0.67181
74.79 | 0.00033966 |  | 75 | -0.20819
74.79 | 0.00033966 |  | 75.06 | -0.26819
74.79 | 0.00033966 |  | 74.5 | 0.29181
74.8 | -0.0096603 |  | 75.44 | -0.64819
74.82 | -0.02966 |  | 76.75 | -1.9582
74.81 | -0.01966 |  | 74.37 | 0.42181
74.81 | -0.01966 |  | 74.81 | -0.018188
74.79 | 0.00033966 |  | 73.12 | 1.6718
74.81 | -0.01966 |  | 75.87 | -1.0782
74.77 | 0.02034 |  | 71.75 | 3.0418
74.77 | 0.02034 |  | 74.25 | 0.54181
74.8 | -0.0096603 |  | 78 | -3.2082
74.78 | 0.01034 |  | 72.75 | 2.0418
74.81 | -0.01966 |  | 77.56 | -2.7682
74.78 | 0.01034 |  | 71.94 | 2.8518
74.76 | 0.03034 |  | 72.94 | 1.8518
74.76 | 0.03034 |  | 75.06 | -0.26819
74.78 | 0.01034 |  | 76.56 | -1.7682
74.8 | -0.0096603 |  | 76.56 | -1.7682
74.79 | 0.00033966 |  | 73.87 | 0.92181
74.81 | -0.01966 |  | 76.75 | -1.9582
74.77 | 0.02034 |  | 70.81 | 3.9818
74.78 | 0.01034 |  | 75.37 | -0.57819
74.79 | 0.00033966 |  | 76.12 | -1.3282
74.8 | -0.0096603 |  | 75.56 | -0.76819
74.79 | 0.00033966 |  | 74.37 | 0.42181
74.81 | -0.01966 |  | 77 | -2.2082
74.84 | -0.04966 |  | 77.25 | -2.4582
74.87 | -0.07966 |  | 78 | -3.2082
74.88 | -0.08966 |  | 76.19 | -1.3982
74.88 | -0.08966 |  | 74.19 | 0.60181
74.88 | -0.08966 |  | 75.31 | -0.51819
74.87 | -0.07966 |  | 74 | 0.79181
74.89 | -0.09966 |  | 76.31 | -1.5182
74.92 | -0.12966 |  | 78.19 | -3.3982
74.87 | -0.07966 |  | 70.44 | 4.3518
74.91 | -0.11966 |  | 78.94 | -4.1482
74.91 | -0.11966 |  | 74.25 | 0.54181
74.92 | -0.12966 |  | 75.81 | -1.0182
74.93 | -0.13966 |  | 76.31 | -1.5182
74.92 | -0.12966 |  | 74.31 | 0.48181
74.93 | -0.13966 |  | 75.56 | -0.76819
74.91 | -0.11966 |  | 72.44 | 2.3518
74.89 | -0.09966 |  | 73.75 | 1.0418
74.87 | -0.07966 |  | 72.12 | 2.6718
74.9 | -0.10966 |  | 77.87 | -3.0782
74.89 | -0.09966 |  | 74.56 | 0.23181
74.88 | -0.08966 |  | 73.62 | 1.1718
74.9 | -0.10966 |  | 77.06 | -2.2682
74.89 | -0.09966 |  | 73.62 | 1.1718
74.87 | -0.07966 |  | 73.56 | 1.2318
74.87 | -0.07966 |  | 74.19 | 0.60181
74.89 | -0.09966 |  | 77.31 | -2.5182
74.89 | -0.09966 |  | 74.5 | 0.29181
74.89 | -0.09966 |  | 74.69 | 0.10181
74.9 | -0.10966 |  | 76.75 | -1.9582
74.93 | -0.13966 |  | 77.81 | -3.0182
74.93 | -0.13966 |  | 74.5 | 0.29181
74.93 | -0.13966 |  | 75.19 | -0.39819
74.94 | -0.14966 |  | 75.56 | -0.76819
74.91 | -0.11966 |  | 72.44 | 2.3518
74.92 | -0.12966 |  | 75.31 | -0.51819
74.94 | -0.14966 |  | 77.37 | -2.5782
74.91 | -0.11966 |  | 72.12 | 2.6718
74.89 | -0.09966 |  | 72.75 | 2.0418
74.87 | -0.07966 |  | 72.5 | 2.2918
74.9 | -0.10966 |  | 78.5 | -3.7082
74.88 | -0.08966 |  | 72.56 | 2.2318
74.88 | -0.08966 |  | 74.94 | -0.14819
74.88 | -0.08966 |  | 75.19 | -0.39819
74.89 | -0.09966 |  | 75.87 | -1.0782
74.9 | -0.10966 |  | 75.19 | -0.39819
74.89 | -0.09966 |  | 74.44 | 0.35181
74.91 | -0.11966 |  | 76.75 | -1.9582
74.88 | -0.08966 |  | 71.56 | 3.2318
74.89 | -0.09966 |  | 76.31 | -1.5182
74.89 | -0.09966 |  | 75.31 | -0.51819
74.87 | -0.07966 |  | 72 | 2.7918
74.88 | -0.08966 |  | 76.62 | -1.8282
74.9 | -0.10966 |  | 76.87 | -2.0782
74.87 | -0.07966 |  | 71.75 | 3.0418
74.85 | -0.05966 |  | 72.81 | 1.9818
74.83 | -0.03966 |  | 73.12 | 1.6718
74.83 | -0.03966 |  | 74.12 | 0.67181
74.84 | -0.04966 |  | 75.81 | -1.0182
74.85 | -0.05966 |  | 76 | -1.2082
74.83 | -0.03966 |  | 73.31 | 1.4818
74.82 | -0.02966 |  | 74 | 0.79181
74.82 | -0.02966 |  | 74.25 | 0.54181
74.85 | -0.05966 |  | 77.62 | -2.8282
74.88 | -0.08966 |  | 78.37 | -3.5782
74.9 | -0.10966 |  | 76.94 | -2.1482
74.89 | -0.09966 |  | 73.87 | 0.92181
74.9 | -0.10966 |  | 75.56 | -0.76819
74.91 | -0.11966 |  | 76.44 | -1.6482
74.89 | -0.09966 |  | 72.37 | 2.4218
74.87 | -0.07966 |  | 73.06 | 1.7318
74.82 | -0.02966 |  | 70.31 | 4.4818
74.84 | -0.04966 |  | 76.87 | -2.0782
74.89 | -0.09966 |  | 79.25 | -4.4582
74.91 | -0.11966 |  | 76.94 | -2.1482
74.9 | -0.10966 |  | 74.5 | 0.29181
74.87 | -0.07966 |  | 71.75 | 3.0418
74.88 | -0.08966 |  | 76.19 | -1.3982
74.91 | -0.11966 |  | 77.5 | -2.7082
74.91 | -0.11966 |  | 75.31 | -0.51819
74.89 | -0.09966 |  | 72.06 | 2.7318
74.87 | -0.07966 |  | 73.5 | 1.2918
74.86 | -0.06966 |  | 73.31 | 1.4818
74.86 | -0.06966 |  | 75 | -0.20819
74.86 | -0.06966 |  | 75.12 | -0.32819
74.83 | -0.03966 |  | 72.25 | 2.5418
74.83 | -0.03966 |  | 74.56 | 0.23181
74.84 | -0.04966 |  | 76.19 | -1.3982
74.83 | -0.03966 |  | 73.19 | 1.6018
74.83 | -0.03966 |  | 74.94 | -0.14819
74.81 | -0.01966 |  | 73.25 | 1.5418
74.84 | -0.04966 |  | 78 | -3.2082
74.82 | -0.02966 |  | 72.5 | 2.2918
74.86 | -0.06966 |  | 79.12 | -4.3282
74.86 | -0.06966 |  | 74.19 | 0.60181
74.84 | -0.04966 |  | 73.06 | 1.7318
74.82 | -0.02966 |  | 72.62 | 2.1718
74.8 | -0.0096603 |  | 73.12 | 1.6718
74.81 | -0.01966 |  | 75.87 | -1.0782
74.82 | -0.02966 |  | 76.19 | -1.3982
74.83 | -0.03966 |  | 75.5 | -0.70819
74.8 | -0.0096603 |  | 72.06 | 2.7318
74.79 | 0.00033966 |  | 73.06 | 1.7318
74.8 | -0.0096603 |  | 76 | -1.2082
74.77 | 0.02034 |  | 72.25 | 2.5418
74.78 | 0.01034 |  | 75.12 | -0.32819
74.75 | 0.04034 |  | 72 | 2.7918
74.71 | 0.08034 |  | 71.31 | 3.4818
74.71 | 0.08034 |  | 73.94 | 0.85181
74.73 | 0.06034 |  | 77 | -2.2082
74.69 | 0.10034 |  | 70.75 | 4.0418
74.72 | 0.07034 |  | 77.87 | -3.0782
74.66 | 0.13034 |  | 69 | 5.7918
74.64 | 0.15034 |  | 72.81 | 1.9818
74.62 | 0.17034 |  | 72.62 | 2.1718
74.63 | 0.16034 |  | 74.94 | -0.14819
74.67 | 0.12034 |  | 78.75 | -3.9582
74.68 | 0.11034 |  | 76.31 | -1.5182
74.69 | 0.10034 |  | 75.19 | -0.39819
74.72 | 0.07034 |  | 78.25 | -3.4582
74.73 | 0.06034 |  | 74.94 | -0.14819
74.71 | 0.08034 |  | 72.75 | 2.0418
74.71 | 0.08034 |  | 75.44 | -0.64819
74.68 | 0.11034 |  | 71.5 | 3.2918
74.7 | 0.09034 |  | 76.62 | -1.8282
74.71 | 0.08034 |  | 76.06 | -1.2682
74.65 | 0.14034 |  | 68.69 | 6.1018
74.62 | 0.17034 |  | 70.94 | 3.8518
74.59 | 0.20034 |  | 71.94 | 2.8518
74.61 | 0.18034 |  | 76.31 | -1.5182
74.63 | 0.16034 |  | 76.56 | -1.7682
74.61 | 0.18034 |  | 73.25 | 1.5418
74.63 | 0.16034 |  | 76.69 | -1.8982
74.64 | 0.15034 |  | 75.56 | -0.76819
74.66 | 0.13034 |  | 76.06 | -1.2682
74.69 | 0.10034 |  | 77.62 | -2.8282
74.72 | 0.07034 |  | 77.62 | -2.8282
74.7 | 0.09034 |  | 72.94 | 1.8518
74.71 | 0.08034 |  | 75.69 | -0.89819
74.7 | 0.09034 |  | 74.5 | 0.29181
74.74 | 0.05034 |  | 78.5 | -3.7082
74.76 | 0.03034 |  | 76.87 | -2.0782
74.76 | 0.03034 |  | 74.12 | 0.67181
74.74 | 0.05034 |  | 73.31 | 1.4818
74.77 | 0.02034 |  | 77.56 | -2.7682
74.78 | 0.01034 |  | 75.31 | -0.51819
74.77 | 0.02034 |  | 73.87 | 0.92181
74.82 | -0.02966 |  | 80.19 | -5.3982
74.79 | 0.00033966 |  | 71.44 | 3.3518
74.81 | -0.01966 |  | 76.69 | -1.8982
74.85 | -0.05966 |  | 78.75 | -3.9582
74.86 | -0.06966 |  | 76.19 | -1.3982
74.84 | -0.04966 |  | 73.25 | 1.5418
74.84 | -0.04966 |  | 74.31 | 0.48181
74.88 | -0.08966 |  | 79.25 | -4.4582
74.88 | -0.08966 |  | 75.19 | -0.39819
74.89 | -0.09966 |  | 75.19 | -0.39819
74.88 | -0.08966 |  | 73.75 | 1.0418
74.85 | -0.05966 |  | 72.19 | 2.6018
74.8 | -0.0096603 |  | 70.44 | 4.3518
74.8 | -0.0096603 |  | 74.12 | 0.67181
74.75 | 0.04034 |  | 69.81 | 4.9818
74.75 | 0.04034 |  | 75.44 | -0.64819
74.73 | 0.06034 |  | 72.56 | 2.2318
74.74 | 0.05034 |  | 75.37 | -0.57819
74.78 | 0.01034 |  | 78.5 | -3.7082
74.77 | 0.02034 |  | 74.31 | 0.48181
74.78 | 0.01034 |  | 76.12 | -1.3282
74.78 | 0.01034 |  | 74.37 | 0.42181
74.77 | 0.02034 |  | 74.06 | 0.73181
74.79 | 0.00033966 |  | 76.19 | -1.3982
74.76 | 0.03034 |  | 72.5 | 2.2918
74.76 | 0.03034 |  | 73.87 | 0.92181
74.75 | 0.04034 |  | 74.12 | 0.67181
74.72 | 0.07034 |  | 71.81 | 2.9818
74.71 | 0.08034 |  | 73.87 | 0.92181
74.68 | 0.11034 |  | 71.5 | 3.2918
74.66 | 0.13034 |  | 73.25 | 1.5418
74.67 | 0.12034 |  | 75.69 | -0.89819
74.69 | 0.10034 |  | 76.31 | -1.5182
74.68 | 0.11034 |  | 73.62 | 1.1718
74.71 | 0.08034 |  | 78.19 | -3.3982
74.7 | 0.09034 |  | 73.12 | 1.6718
74.68 | 0.11034 |  | 72.62 | 2.1718
74.68 | 0.11034 |  | 75.06 | -0.26819
74.68 | 0.11034 |  | 74.06 | 0.73181
74.67 | 0.12034 |  | 74.25 | 0.54181
74.62 | 0.17034 |  | 69.37 | 5.4218
74.6 | 0.19034 |  | 72.87 | 1.9218
74.64 | 0.15034 |  | 78.25 | -3.4582
74.65 | 0.14034 |  | 76.31 | -1.5182
74.65 | 0.14034 |  | 74.81 | -0.018188
74.65 | 0.14034 |  | 74.69 | 0.10181
74.63 | 0.16034 |  | 72.31 | 2.4818
74.65 | 0.14034 |  | 76.31 | -1.5182
74.62 | 0.17034 |  | 72.25 | 2.5418
74.62 | 0.17034 |  | 74.44 | 0.35181
74.63 | 0.16034 |  | 75 | -0.20819
74.63 | 0.16034 |  | 75.37 | -0.57819
74.59 | 0.20034 |  | 70.75 | 4.0418
74.6 | 0.19034 |  | 75.56 | -0.76819
74.6 | 0.19034 |  | 74.19 | 0.60181
74.57 | 0.22034 |  | 71.87 | 2.9218
74.59 | 0.20034 |  | 76.06 | -1.2682
74.58 | 0.21034 |  | 74.12 | 0.67181
74.57 | 0.22034 |  | 73.5 | 1.2918
74.58 | 0.21034 |  | 75.06 | -0.26819
74.59 | 0.20034 |  | 76.06 | -1.2682
74.57 | 0.22034 |  | 72.56 | 2.2318
74.57 | 0.22034 |  | 74.25 | 0.54181
74.58 | 0.21034 |  | 75.75 | -0.95819
74.58 | 0.21034 |  | 75 | -0.20819
74.62 | 0.17034 |  | 78.12 | -3.3282
74.59 | 0.20034 |  | 71.5 | 3.2918
74.64 | 0.15034 |  | 79.75 | -4.9582
74.63 | 0.16034 |  | 73.87 | 0.92181
74.67 | 0.12034 |  | 78.5 | -3.7082
74.65 | 0.14034 |  | 72.62 | 2.1718
74.7 | 0.09034 |  | 79.81 | -5.0182
74.69 | 0.10034 |  | 73.31 | 1.4818
74.71 | 0.08034 |  | 76.81 | -2.0182
74.69 | 0.10034 |  | 72.5 | 2.2918
74.7 | 0.09034 |  | 75.69 | -0.89819
74.66 | 0.13034 |  | 70.81 | 3.9818
74.67 | 0.12034 |  | 76.12 | -1.3282
74.67 | 0.12034 |  | 74.12 | 0.67181
74.64 | 0.15034 |  | 72.5 | 2.2918
74.65 | 0.14034 |  | 75.12 | -0.32819
74.69 | 0.10034 |  | 78.87 | -4.0782
74.66 | 0.13034 |  | 71.5 | 3.2918
74.63 | 0.16034 |  | 72.12 | 2.6718
74.65 | 0.14034 |  | 76.44 | -1.6482
74.66 | 0.13034 |  | 75.19 | -0.39819
74.63 | 0.16034 |  | 72.5 | 2.2918
74.62 | 0.17034 |  | 73.44 | 1.3518
74.65 | 0.14034 |  | 77.06 | -2.2682
74.64 | 0.15034 |  | 73.56 | 1.2318
74.65 | 0.14034 |  | 76.56 | -1.7682
74.68 | 0.11034 |  | 77.31 | -2.5182
74.71 | 0.08034 |  | 77.37 | -2.5782
74.71 | 0.08034 |  | 74.62 | 0.17181
74.75 | 0.04034 |  | 79 | -4.2082
74.77 | 0.02034 |  | 77.06 | -2.2682
74.75 | 0.04034 |  | 72.56 | 2.2318
74.73 | 0.06034 |  | 72.5 | 2.2918
74.72 | 0.07034 |  | 74.31 | 0.48181
74.71 | 0.08034 |  | 73.25 | 1.5418
74.69 | 0.10034 |  | 72.37 | 2.4218
74.73 | 0.06034 |  | 79.12 | -4.3282
74.74 | 0.05034 |  | 75.31 | -0.51819
74.73 | 0.06034 |  | 73.75 | 1.0418
74.73 | 0.06034 |  | 75.06 | -0.26819
74.71 | 0.08034 |  | 72.75 | 2.0418
74.69 | 0.10034 |  | 73.06 | 1.7318
74.72 | 0.07034 |  | 77.44 | -2.6482
74.73 | 0.06034 |  | 75.44 | -0.64819
74.71 | 0.08034 |  | 73.56 | 1.2318
74.72 | 0.07034 |  | 74.94 | -0.14819
74.7 | 0.09034 |  | 72.75 | 2.0418
74.71 | 0.08034 |  | 75.87 | -1.0782
74.72 | 0.07034 |  | 75.69 | -0.89819
74.7 | 0.09034 |  | 72.56 | 2.2318
74.71 | 0.08034 |  | 75.62 | -0.82819
74.7 | 0.09034 |  | 73.94 | 0.85181
74.67 | 0.12034 |  | 72.12 | 2.6718
74.66 | 0.13034 |  | 73.5 | 1.2918
74.65 | 0.14034 |  | 73.31 | 1.4818
74.65 | 0.14034 |  | 74.62 | 0.17181
74.63 | 0.16034 |  | 72.94 | 1.8518
74.63 | 0.16034 |  | 74.94 | -0.14819
74.65 | 0.14034 |  | 76.44 | -1.6482
74.66 | 0.13034 |  | 75.94 | -1.1482
74.66 | 0.13034 |  | 74.56 | 0.23181
74.66 | 0.13034 |  | 74 | 0.79181
74.64 | 0.15034 |  | 73.37 | 1.4218
74.67 | 0.12034 |  | 77.75 | -2.9582
74.67 | 0.12034 |  | 74.81 | -0.018188
74.68 | 0.11034 |  | 75.06 | -0.26819
74.66 | 0.13034 |  | 72.87 | 1.9218
74.69 | 0.10034 |  | 77.87 | -3.0782
74.66 | 0.13034 |  | 71.19 | 3.6018
74.67 | 0.12034 |  | 76.06 | -1.2682
74.66 | 0.13034 |  | 73.75 | 1.0418
74.63 | 0.16034 |  | 71.44 | 3.3518
74.63 | 0.16034 |  | 74.94 | -0.14819
74.65 | 0.14034 |  | 76.06 | -1.2682
74.64 | 0.15034 |  | 73.56 | 1.2318
74.64 | 0.15034 |  | 75.56 | -0.76819
74.65 | 0.14034 |  | 75.06 | -0.26819
74.67 | 0.12034 |  | 76.75 | -1.9582
74.64 | 0.15034 |  | 72.06 | 2.7318
74.64 | 0.15034 |  | 74.25 | 0.54181
74.64 | 0.15034 |  | 74.25 | 0.54181
74.63 | 0.16034 |  | 73.69 | 1.1018
74.62 | 0.17034 |  | 73.62 | 1.1718
74.63 | 0.16034 |  | 76.12 | -1.3282
74.6 | 0.19034 |  | 71.75 | 3.0418
74.58 | 0.21034 |  | 72.62 | 2.1718
74.56 | 0.23034 |  | 72.75 | 2.0418
74.59 | 0.20034 |  | 77.69 | -2.8982
74.57 | 0.22034 |  | 71.87 | 2.9218
74.57 | 0.22034 |  | 74.56 | 0.23181
74.55 | 0.24034 |  | 72.94 | 1.8518
74.55 | 0.24034 |  | 74.69 | 0.10181
74.52 | 0.27034 |  | 71.87 | 2.9218
74.48 | 0.31034 |  | 70.37 | 4.4218
74.48 | 0.31034 |  | 74.62 | 0.17181
74.51 | 0.28034 |  | 76.62 | -1.8282
74.48 | 0.31034 |  | 71.75 | 3.0418
74.53 | 0.26034 |  | 79.25 | -4.4582
74.5 | 0.29034 |  | 71.87 | 2.9218
74.51 | 0.28034 |  | 75.5 | -0.70819
74.48 | 0.31034 |  | 71.87 | 2.9218
74.52 | 0.27034 |  | 78 | -3.2082
74.51 | 0.28034 |  | 74 | 0.79181
74.51 | 0.28034 |  | 74.69 | 0.10181
74.53 | 0.26034 |  | 76.44 | -1.6482
74.53 | 0.26034 |  | 74 | 0.79181
74.54 | 0.25034 |  | 75.31 | -0.51819
74.53 | 0.26034 |  | 74.19 | 0.60181
74.56 | 0.23034 |  | 77.37 | -2.5782
74.54 | 0.25034 |  | 72.25 | 2.5418
74.55 | 0.24034 |  | 76.31 | -1.5182
74.52 | 0.27034 |  | 71.56 | 3.2318
74.54 | 0.25034 |  | 75.87 | -1.0782
74.53 | 0.26034 |  | 73.62 | 1.1718
74.53 | 0.26034 |  | 74.5 | 0.29181
74.5 | 0.29034 |  | 71.87 | 2.9218
74.49 | 0.30034 |  | 72.94 | 1.8518
74.52 | 0.27034 |  | 77.75 | -2.9582
74.51 | 0.28034 |  | 73.25 | 1.5418
74.53 | 0.26034 |  | 77.06 | -2.2682
74.55 | 0.24034 |  | 76.19 | -1.3982
74.56 | 0.23034 |  | 75.37 | -0.57819
74.53 | 0.26034 |  | 71.94 | 2.8518
74.53 | 0.26034 |  | 74.25 | 0.54181
74.53 | 0.26034 |  | 75.31 | -0.51819
74.49 | 0.30034 |  | 70.56 | 4.2318
74.52 | 0.27034 |  | 76.56 | -1.7682
74.52 | 0.27034 |  | 74.87 | -0.078188
74.51 | 0.28034 |  | 73.75 | 1.0418
74.51 | 0.28034 |  | 74.44 | 0.35181
74.54 | 0.25034 |  | 77.25 | -2.4582
74.52 | 0.27034 |  | 73.31 | 1.4818
74.51 | 0.28034 |  | 73 | 1.7918
74.5 | 0.29034 |  | 73.5 | 1.2918
74.54 | 0.25034 |  | 78.5 | -3.7082
74.52 | 0.27034 |  | 72.25 | 2.5418
74.5 | 0.29034 |  | 72.5 | 2.2918
74.46 | 0.33034 |  | 71.19 | 3.6018
74.45 | 0.34034 |  | 73.5 | 1.2918
74.45 | 0.34034 |  | 74.56 | 0.23181
74.46 | 0.33034 |  | 74.69 | 0.10181
74.44 | 0.35034 |  | 72.94 | 1.8518
74.45 | 0.34034 |  | 75.31 | -0.51819
74.45 | 0.34034 |  | 74.44 | 0.35181
74.47 | 0.32034 |  | 76.19 | -1.3982
74.51 | 0.28034 |  | 78.75 | -3.9582
74.52 | 0.27034 |  | 75.56 | -0.76819
74.54 | 0.25034 |  | 76.19 | -1.3982
74.54 | 0.25034 |  | 75 | -0.20819
74.53 | 0.26034 |  | 73.12 | 1.6718
74.54 | 0.25034 |  | 76.19 | -1.3982
74.56 | 0.23034 |  | 76.31 | -1.5182
74.55 | 0.24034 |  | 73.75 | 1.0418
74.58 | 0.21034 |  | 77.5 | -2.7082
74.56 | 0.23034 |  | 72.87 | 1.9218
74.55 | 0.24034 |  | 73.25 | 1.5418
74.59 | 0.20034 |  | 78.62 | -3.8282
74.61 | 0.18034 |  | 76.5 | -1.7082
74.63 | 0.16034 |  | 76.44 | -1.6482
74.65 | 0.14034 |  | 76.69 | -1.8982
74.67 | 0.12034 |  | 76.44 | -1.6482
74.65 | 0.14034 |  | 72.94 | 1.8518
74.67 | 0.12034 |  | 76.31 | -1.5182
74.68 | 0.11034 |  | 75.87 | -1.0782
74.68 | 0.11034 |  | 75.31 | -0.51819
74.71 | 0.08034 |  | 77 | -2.2082
74.73 | 0.06034 |  | 77.06 | -2.2682
74.76 | 0.03034 |  | 78.12 | -3.3282
74.78 | 0.01034 |  | 76.31 | -1.5182
74.77 | 0.02034 |  | 73.5 | 1.2918
74.78 | 0.01034 |  | 76.56 | -1.7682
74.76 | 0.03034 |  | 72.56 | 2.2318
74.77 | 0.02034 |  | 75.06 | -0.26819
74.79 | 0.00033966 |  | 77.44 | -2.6482
74.81 | -0.01966 |  | 76.12 | -1.3282
74.78 | 0.01034 |  | 72.19 | 2.6018
74.79 | 0.00033966 |  | 75.69 | -0.89819
74.79 | 0.00033966 |  | 75.31 | -0.51819
74.79 | 0.00033966 |  | 74.12 | 0.67181
74.8 | -0.0096603 |  | 75.69 | -0.89819
74.81 | -0.01966 |  | 76.06 | -1.2682
74.81 | -0.01966 |  | 74.69 | 0.10181
74.81 | -0.01966 |  | 75.37 | -0.57819
74.81 | -0.01966 |  | 74.75 | 0.041812
74.81 | -0.01966 |  | 74.81 | -0.018188
74.81 | -0.01966 |  | 74.69 | 0.10181
74.84 | -0.04966 |  | 77.87 | -3.0782
74.86 | -0.06966 |  | 76.56 | -1.7682
74.83 | -0.03966 |  | 71.62 | 3.1718
74.83 | -0.03966 |  | 75.37 | -0.57819
74.81 | -0.01966 |  | 73.25 | 1.5418
74.82 | -0.02966 |  | 75.19 | -0.39819
74.85 | -0.05966 |  | 77.81 | -3.0182
74.82 | -0.02966 |  | 71.81 | 2.9818
74.83 | -0.03966 |  | 75.69 | -0.89819
74.83 | -0.03966 |  | 75 | -0.20819
74.84 | -0.04966 |  | 75.94 | -1.1482
74.87 | -0.07966 |  | 77.69 | -2.8982
74.89 | -0.09966 |  | 76.69 | -1.8982
74.88 | -0.08966 |  | 74 | 0.79181
74.86 | -0.06966 |  | 73.75 | 1.0418
74.89 | -0.09966 |  | 77.87 | -3.0782
74.89 | -0.09966 |  | 73.94 | 0.85181
74.9 | -0.10966 |  | 76.81 | -2.0182
74.91 | -0.11966 |  | 75.56 | -0.76819
74.91 | -0.11966 |  | 75.31 | -0.51819
74.92 | -0.12966 |  | 75.94 | -1.1482
74.95 | -0.15966 |  | 77.5 | -2.7082
74.99 | -0.19966 |  | 79.12 | -4.3282
74.99 | -0.19966 |  | 74.81 | -0.018188
74.98 | -0.18966 |  | 73.62 | 1.1718
74.97 | -0.17966 |  | 74.19 | 0.60181
74.97 | -0.17966 |  | 75.31 | -0.51819
74.95 | -0.15966 |  | 73.12 | 1.6718
74.97 | -0.17966 |  | 76.56 | -1.7682
74.98 | -0.18966 |  | 76.56 | -1.7682
74.99 | -0.19966 |  | 75.87 | -1.0782
75.01 | -0.21966 |  | 76.19 | -1.3982
75.05 | -0.25966 |  | 79.5 | -4.7082
75.04 | -0.24966 |  | 74.44 | 0.35181
75.06 | -0.26966 |  | 76.75 | -1.9582
75.06 | -0.26966 |  | 74.62 | 0.17181
75.04 | -0.24966 |  | 73.75 | 1.0418
75.07 | -0.27966 |  | 77.87 | -3.0782
75.1 | -0.30966 |  | 78.06 | -3.2682
75.12 | -0.32966 |  | 76.75 | -1.9582
75.11 | -0.31966 |  | 74.81 | -0.018188
75.11 | -0.31966 |  | 74.94 | -0.14819
75.09 | -0.29966 |  | 72.81 | 1.9818
75.08 | -0.28966 |  | 74.56 | 0.23181
75.11 | -0.31966 |  | 77.37 | -2.5782
75.09 | -0.29966 |  | 73.87 | 0.92181
75.04 | -0.24966 |  | 69.81 | 4.9818
75.04 | -0.24966 |  | 75.31 | -0.51819
75.05 | -0.25966 |  | 75.19 | -0.39819
75.05 | -0.25966 |  | 75.62 | -0.82819
75.06 | -0.26966 |  | 76.44 | -1.6482
75.07 | -0.27966 |  | 75.5 | -0.70819
75.04 | -0.24966 |  | 72.5 | 2.2918
75.03 | -0.23966 |  | 73.25 | 1.5418
75.03 | -0.23966 |  | 75.56 | -0.76819
75.05 | -0.25966 |  | 77.31 | -2.5182
75.09 | -0.29966 |  | 79 | -4.2082
75.1 | -0.30966 |  | 75.56 | -0.76819
75.07 | -0.27966 |  | 72.62 | 2.1718
75.11 | -0.31966 |  | 78.37 | -3.5782
75.08 | -0.28966 |  | 72.94 | 1.8518
75.09 | -0.29966 |  | 76 | -1.2082
75.06 | -0.26966 |  | 71.5 | 3.2918
75.06 | -0.26966 |  | 75.25 | -0.45819
75.07 | -0.27966 |  | 76.19 | -1.3982
75.07 | -0.27966 |  | 75.06 | -0.26819
75.1 | -0.30966 |  | 78.5 | -3.7082
75.09 | -0.29966 |  | 73.31 | 1.4818
75.08 | -0.28966 |  | 74.44 | 0.35181
75.06 | -0.26966 |  | 73.12 | 1.6718
75.07 | -0.27966 |  | 76.62 | -1.8282
75.06 | -0.26966 |  | 73.56 | 1.2318
75.09 | -0.29966 |  | 77.75 | -2.9582
75.09 | -0.29966 |  | 75.94 | -1.1482
75.08 | -0.28966 |  | 74.06 | 0.73181
75.1 | -0.30966 |  | 76.44 | -1.6482
75.11 | -0.31966 |  | 76.5 | -1.7082
75.12 | -0.32966 |  | 76.37 | -1.5782
75.11 | -0.31966 |  | 73.69 | 1.1018
75.11 | -0.31966 |  | 75.56 | -0.76819
75.12 | -0.32966 |  | 75.31 | -0.51819
75.12 | -0.32966 |  | 75.75 | -0.95819
75.12 | -0.32966 |  | 75.31 | -0.51819
75.12 | -0.32966 |  | 74.75 | 0.041812
75.11 | -0.31966 |  | 74 | 0.79181
75.09 | -0.29966 |  | 73.5 | 1.2918
75.13 | -0.33966 |  | 79.31 | -4.5182
75.12 | -0.32966 |  | 74 | 0.79181
75.12 | -0.32966 |  | 74.56 | 0.23181
75.13 | -0.33966 |  | 76.81 | -2.0182
75.15 | -0.35966 |  | 77.06 | -2.2682
75.12 | -0.32966 |  | 72.25 | 2.5418
75.1 | -0.30966 |  | 72.56 | 2.2318
75.12 | -0.32966 |  | 76.81 | -2.0182
75.11 | -0.31966 |  | 74.87 | -0.078188
75.12 | -0.32966 |  | 76.19 | -1.3982
75.13 | -0.33966 |  | 76.06 | -1.2682
75.09 | -0.29966 |  | 71.19 | 3.6018
75.11 | -0.31966 |  | 76.81 | -2.0182
75.11 | -0.31966 |  | 75.12 | -0.32819
75.1 | -0.30966 |  | 74.25 | 0.54181
75.1 | -0.30966 |  | 75.25 | -0.45819
75.09 | -0.29966 |  | 73.44 | 1.3518
75.08 | -0.28966 |  | 74.12 | 0.67181
75.08 | -0.28966 |  | 75.12 | -0.32819
75.05 | -0.25966 |  | 72.75 | 2.0418
75.06 | -0.26966 |  | 76.06 | -1.2682
75.06 | -0.26966 |  | 75.19 | -0.39819
75.05 | -0.25966 |  | 73.56 | 1.2318
75.04 | -0.24966 |  | 74 | 0.79181
75.04 | -0.24966 |  | 75.31 | -0.51819
75.03 | -0.23966 |  | 73.94 | 0.85181
75.02 | -0.22966 |  | 74.12 | 0.67181
75 | -0.20966 |  | 73.37 | 1.4218
74.99 | -0.19966 |  | 73.75 | 1.0418
75.02 | -0.22966 |  | 78 | -3.2082
75.02 | -0.22966 |  | 74.5 | 0.29181
75 | -0.20966 |  | 73.44 | 1.3518
74.98 | -0.18966 |  | 73.12 | 1.6718
75.01 | -0.21966 |  | 77.62 | -2.8282
75.04 | -0.24966 |  | 77.75 | -2.9582
75.05 | -0.25966 |  | 76.62 | -1.8282
75.01 | -0.21966 |  | 70.87 | 3.9218
75.04 | -0.24966 |  | 77.87 | -3.0782
75.02 | -0.22966 |  | 73.25 | 1.5418
75.03 | -0.23966 |  | 75.69 | -0.89819
75.04 | -0.24966 |  | 76.87 | -2.0782
75.04 | -0.24966 |  | 74.5 | 0.29181
75.01 | -0.21966 |  | 71.75 | 3.0418
75.01 | -0.21966 |  | 75.62 | -0.82819
75.01 | -0.21966 |  | 74.69 | 0.10181
75.04 | -0.24966 |  | 78.37 | -3.5782
75.04 | -0.24966 |  | 74.62 | 0.17181
75.01 | -0.21966 |  | 72.31 | 2.4818
74.99 | -0.19966 |  | 73.25 | 1.5418
74.97 | -0.17966 |  | 72.25 | 2.5418
74.95 | -0.15966 |  | 73.44 | 1.3518
74.97 | -0.17966 |  | 76.56 | -1.7682
74.94 | -0.14966 |  | 72 | 2.7918
74.94 | -0.14966 |  | 75.56 | -0.76819
74.95 | -0.15966 |  | 75.37 | -0.57819
74.99 | -0.19966 |  | 79.56 | -4.7682
75 | -0.20966 |  | 75.5 | -0.70819
74.99 | -0.19966 |  | 74.69 | 0.10181
75.04 | -0.24966 |  | 79.31 | -4.5182
75.04 | -0.24966 |  | 75.31 | -0.51819
75.05 | -0.25966 |  | 75.87 | -1.0782
75.02 | -0.22966 |  | 72.12 | 2.6718
75 | -0.20966 |  | 72.94 | 1.8518
75 | -0.20966 |  | 75.06 | -0.26819
75 | -0.20966 |  | 75.62 | -0.82819
75.04 | -0.24966 |  | 78.5 | -3.7082
75.05 | -0.25966 |  | 76 | -1.2082
75 | -0.20966 |  | 70.62 | 4.1718
75.01 | -0.21966 |  | 75.06 | -0.26819
75.04 | -0.24966 |  | 78 | -3.2082
75.04 | -0.24966 |  | 75.56 | -0.76819
75.04 | -0.24966 |  | 75.31 | -0.51819
75.05 | -0.25966 |  | 75.44 | -0.64819
75.03 | -0.23966 |  | 73.25 | 1.5418
75.07 | -0.27966 |  | 79.06 | -4.2682
75.1 | -0.30966 |  | 78.06 | -3.2682
75.06 | -0.26966 |  | 71.62 | 3.1718
75.05 | -0.25966 |  | 74 | 0.79181
75.03 | -0.23966 |  | 73.12 | 1.6718
75.04 | -0.24966 |  | 75.25 | -0.45819
75.02 | -0.22966 |  | 73.87 | 0.92181
74.99 | -0.19966 |  | 71.31 | 3.4818
74.97 | -0.17966 |  | 73.44 | 1.3518
74.95 | -0.15966 |  | 72.69 | 2.1018
74.93 | -0.13966 |  | 72.94 | 1.8518
74.91 | -0.11966 |  | 73.44 | 1.3518
74.9 | -0.10966 |  | 74 | 0.79181
74.89 | -0.09966 |  | 73.5 | 1.2918
74.88 | -0.08966 |  | 73.94 | 0.85181
74.92 | -0.12966 |  | 78.69 | -3.8982
74.9 | -0.10966 |  | 72.81 | 1.9818
74.93 | -0.13966 |  | 78.62 | -3.8282
74.93 | -0.13966 |  | 74.5 | 0.29181
74.93 | -0.13966 |  | 74.56 | 0.23181
74.95 | -0.15966 |  | 77 | -2.2082
74.98 | -0.18966 |  | 78.37 | -3.5782
74.98 | -0.18966 |  | 75.37 | -0.57819
74.96 | -0.16966 |  | 72.25 | 2.5418
75.01 | -0.21966 |  | 80 | -5.2082
75.02 | -0.22966 |  | 75.94 | -1.1482
75.03 | -0.23966 |  | 76.37 | -1.5782
75.01 | -0.21966 |  | 73.25 | 1.5418
75 | -0.20966 |  | 73.56 | 1.2318
74.98 | -0.18966 |  | 73.5 | 1.2918
75 | -0.20966 |  | 76.37 | -1.5782
75.01 | -0.21966 |  | 76.06 | -1.2682
75 | -0.20966 |  | 74.44 | 0.35181
74.97 | -0.17966 |  | 72.25 | 2.5418
74.95 | -0.15966 |  | 72.94 | 1.8518
74.97 | -0.17966 |  | 76.75 | -1.9582
75 | -0.20966 |  | 78 | -3.2082
75.03 | -0.23966 |  | 77.75 | -2.9582
75.03 | -0.23966 |  | 75 | -0.20819
75.04 | -0.24966 |  | 76 | -1.2082
75.04 | -0.24966 |  | 75.31 | -0.51819
75.05 | -0.25966 |  | 76.25 | -1.4582
75.06 | -0.26966 |  | 75.62 | -0.82819
75.04 | -0.24966 |  | 73.75 | 1.0418
75.08 | -0.28966 |  | 78.37 | -3.5782
75.1 | -0.30966 |  | 77.06 | -2.2682
75.06 | -0.26966 |  | 71.69 | 3.1018
75.07 | -0.27966 |  | 76.25 | -1.4582
75.05 | -0.25966 |  | 72.62 | 2.1718
75.03 | -0.23966 |  | 73.06 | 1.7318
75.02 | -0.22966 |  | 73.75 | 1.0418
74.99 | -0.19966 |  | 72.12 | 2.6718
75 | -0.20966 |  | 76 | -1.2082
75.01 | -0.21966 |  | 75.94 | -1.1482
75.01 | -0.21966 |  | 74.81 | -0.018188
75 | -0.20966 |  | 74.81 | -0.018188
75.05 | -0.25966 |  | 79.25 | -4.4582
75.03 | -0.23966 |  | 73.94 | 0.85181
75.06 | -0.26966 |  | 77.5 | -2.7082
75.04 | -0.24966 |  | 73.62 | 1.1718
75.06 | -0.26966 |  | 76.31 | -1.5182
75.04 | -0.24966 |  | 73.37 | 1.4218
75.05 | -0.25966 |  | 76.06 | -1.2682
75.05 | -0.25966 |  | 74.87 | -0.078188
75.03 | -0.23966 |  | 72.87 | 1.9218
75.03 | -0.23966 |  | 74.87 | -0.078188
75.02 | -0.22966 |  | 74.31 | 0.48181
75.03 | -0.23966 |  | 75.75 | -0.95819
75.02 | -0.22966 |  | 74.81 | -0.018188
75 | -0.20966 |  | 72.31 | 2.4818
74.98 | -0.18966 |  | 73.94 | 0.85181
75 | -0.20966 |  | 76.69 | -1.8982
74.99 | -0.19966 |  | 74.12 | 0.67181
74.95 | -0.15966 |  | 71 | 3.7918
74.95 | -0.15966 |  | 75.12 | -0.32819
74.97 | -0.17966 |  | 76.94 | -2.1482
74.97 | -0.17966 |  | 74.94 | -0.14819
74.98 | -0.18966 |  | 75.44 | -0.64819
74.99 | -0.19966 |  | 75.87 | -1.0782
74.98 | -0.18966 |  | 74.62 | 0.17181
74.98 | -0.18966 |  | 74.56 | 0.23181
74.97 | -0.17966 |  | 74 | 0.79181
74.96 | -0.16966 |  | 74 | 0.79181
74.96 | -0.16966 |  | 74.81 | -0.018188
74.95 | -0.15966 |  | 73.81 | 0.98181
74.93 | -0.13966 |  | 73.25 | 1.5418
74.91 | -0.11966 |  | 72.94 | 1.8518
74.92 | -0.12966 |  | 76.37 | -1.5782
74.92 | -0.12966 |  | 74.12 | 0.67181
74.89 | -0.09966 |  | 72.56 | 2.2318
74.9 | -0.10966 |  | 75.5 | -0.70819
74.9 | -0.10966 |  | 75.06 | -0.26819
74.88 | -0.08966 |  | 72.5 | 2.2918
74.87 | -0.07966 |  | 74.69 | 0.10181
74.95 | -0.15966 |  | 82.56 | -7.7682
74.96 | -0.16966 |  | 75.87 | -1.0782
74.98 | -0.18966 |  | 76.81 | -2.0182
74.97 | -0.17966 |  | 74.25 | 0.54181
74.92 | -0.12966 |  | 69.62 | 5.1718
74.93 | -0.13966 |  | 76.31 | -1.5182
74.95 | -0.15966 |  | 77.25 | -2.4582
74.94 | -0.14966 |  | 73.56 | 1.2318
74.98 | -0.18966 |  | 78.62 | -3.8282
74.98 | -0.18966 |  | 75.25 | -0.45819
74.96 | -0.16966 |  | 73.5 | 1.2918
74.98 | -0.18966 |  | 76.87 | -2.0782
74.97 | -0.17966 |  | 73.25 | 1.5418
74.95 | -0.15966 |  | 73.87 | 0.92181
74.93 | -0.13966 |  | 72.5 | 2.2918
74.91 | -0.11966 |  | 72.94 | 1.8518
74.88 | -0.08966 |  | 72.25 | 2.5418
74.84 | -0.04966 |  | 70.44 | 4.3518
74.78 | 0.01034 |  | 69.12 | 5.6718
74.77 | 0.02034 |  | 73.94 | 0.85181
74.79 | 0.00033966 |  | 76.31 | -1.5182
74.76 | 0.03034 |  | 71.87 | 2.9218
74.77 | 0.02034 |  | 75.56 | -0.76819
74.76 | 0.03034 |  | 73.62 | 1.1718
74.76 | 0.03034 |  | 74.94 | -0.14819
74.75 | 0.04034 |  | 74 | 0.79181
74.75 | 0.04034 |  | 74.94 | -0.14819
74.72 | 0.07034 |  | 71.25 | 3.5418
74.67 | 0.12034 |  | 70.31 | 4.4818
74.68 | 0.11034 |  | 75.81 | -1.0182
74.72 | 0.07034 |  | 78.62 | -3.8282
74.71 | 0.08034 |  | 73.62 | 1.1718
74.77 | 0.02034 |  | 80.31 | -5.5182
74.76 | 0.03034 |  | 74.44 | 0.35181
74.77 | 0.02034 |  | 75.87 | -1.0782
74.81 | -0.01966 |  | 78.25 | -3.4582
74.84 | -0.04966 |  | 78.25 | -3.4582
74.84 | -0.04966 |  | 74.56 | 0.23181
74.88 | -0.08966 |  | 79.06 | -4.2682
74.86 | -0.06966 |  | 73 | 1.7918
74.87 | -0.07966 |  | 75.94 | -1.1482
74.91 | -0.11966 |  | 78.12 | -3.3282
74.96 | -0.16966 |  | 80.56 | -5.7682
74.96 | -0.16966 |  | 74.75 | 0.041812
74.97 | -0.17966 |  | 75.87 | -1.0782
74.97 | -0.17966 |  | 74.87 | -0.078188
74.94 | -0.14966 |  | 72.37 | 2.4218
74.92 | -0.12966 |  | 72.31 | 2.4818
74.93 | -0.13966 |  | 76.06 | -1.2682
74.92 | -0.12966 |  | 74.56 | 0.23181
74.96 | -0.16966 |  | 78.5 | -3.7082
74.97 | -0.17966 |  | 76.37 | -1.5782
74.97 | -0.17966 |  | 74.44 | 0.35181
74.95 | -0.15966 |  | 72.75 | 2.0418
74.92 | -0.12966 |  | 72 | 2.7918
74.94 | -0.14966 |  | 76.81 | -2.0182
74.93 | -0.13966 |  | 74.12 | 0.67181
74.92 | -0.12966 |  | 74.69 | 0.10181
74.93 | -0.13966 |  | 75.44 | -0.64819
74.91 | -0.11966 |  | 72.75 | 2.0418
74.91 | -0.11966 |  | 75.37 | -0.57819
74.88 | -0.08966 |  | 72 | 2.7918
74.88 | -0.08966 |  | 74.62 | 0.17181
74.92 | -0.12966 |  | 78.62 | -3.8282
74.91 | -0.11966 |  | 74.25 | 0.54181
74.9 | -0.10966 |  | 73.56 | 1.2318
74.91 | -0.11966 |  | 76.06 | -1.2682
74.89 | -0.09966 |  | 73.5 | 1.2918
74.85 | -0.05966 |  | 70.19 | 4.6018
74.86 | -0.06966 |  | 75.81 | -1.0182
74.86 | -0.06966 |  | 75.25 | -0.45819
74.84 | -0.04966 |  | 72.69 | 2.1018
74.85 | -0.05966 |  | 75.75 | -0.95819
74.85 | -0.05966 |  | 75.12 | -0.32819
74.85 | -0.05966 |  | 74.56 | 0.23181
74.86 | -0.06966 |  | 76 | -1.2082
74.86 | -0.06966 |  | 74.69 | 0.10181
74.83 | -0.03966 |  | 71.69 | 3.1018
74.8 | -0.0096603 |  | 72.5 | 2.2918
74.8 | -0.0096603 |  | 75 | -0.20819
74.82 | -0.02966 |  | 76.69 | -1.8982
74.85 | -0.05966 |  | 77.75 | -2.9582
74.85 | -0.05966 |  | 74.44 | 0.35181
74.84 | -0.04966 |  | 73.81 | 0.98181
74.83 | -0.03966 |  | 74 | 0.79181
74.82 | -0.02966 |  | 74 | 0.79181
74.82 | -0.02966 |  | 74.75 | 0.041812
74.77 | 0.02034 |  | 70.19 | 4.6018
74.73 | 0.06034 |  | 70.75 | 4.0418
74.74 | 0.05034 |  | 75.19 | -0.39819
74.75 | 0.04034 |  | 75.69 | -0.89819
74.76 | 0.03034 |  | 76 | -1.2082
74.72 | 0.07034 |  | 70.81 | 3.9818
74.71 | 0.08034 |  | 74 | 0.79181
74.7 | 0.09034 |  | 73.25 | 1.5418
74.68 | 0.11034 |  | 73.25 | 1.5418
74.68 | 0.11034 |  | 74.19 | 0.60181
74.65 | 0.14034 |  | 71.69 | 3.1018
74.65 | 0.14034 |  | 75.37 | -0.57819
74.65 | 0.14034 |  | 74.62 | 0.17181
74.66 | 0.13034 |  | 75.37 | -0.57819
74.67 | 0.12034 |  | 75.94 | -1.1482
74.67 | 0.12034 |  | 74.12 | 0.67181
74.68 | 0.11034 |  | 75.87 | -1.0782
74.69 | 0.10034 |  | 75.44 | -0.64819
74.69 | 0.10034 |  | 75.25 | -0.45819
74.7 | 0.09034 |  | 75.12 | -0.32819
74.67 | 0.12034 |  | 72.12 | 2.6718
74.66 | 0.13034 |  | 73.81 | 0.98181
74.67 | 0.12034 |  | 75.56 | -0.76819
74.65 | 0.14034 |  | 72.5 | 2.2918
74.68 | 0.11034 |  | 77.25 | -2.4582
74.68 | 0.11034 |  | 75.06 | -0.26819
74.69 | 0.10034 |  | 76.19 | -1.3982
74.74 | 0.05034 |  | 79.25 | -4.4582
74.74 | 0.05034 |  | 74.56 | 0.23181
74.74 | 0.05034 |  | 74.69 | 0.10181
74.71 | 0.08034 |  | 72.5 | 2.2918
74.7 | 0.09034 |  | 72.75 | 2.0418
74.69 | 0.10034 |  | 73.87 | 0.92181
74.7 | 0.09034 |  | 76.06 | -1.2682
74.71 | 0.08034 |  | 75.56 | -0.76819
74.72 | 0.07034 |  | 76.31 | -1.5182
74.73 | 0.06034 |  | 75.56 | -0.76819
74.76 | 0.03034 |  | 77.25 | -2.4582
74.79 | 0.00033966 |  | 78.37 | -3.5782
74.79 | 0.00033966 |  | 73.94 | 0.85181
74.79 | 0.00033966 |  | 75 | -0.20819
74.78 | 0.01034 |  | 73.75 | 1.0418
74.76 | 0.03034 |  | 73.37 | 1.4218
74.78 | 0.01034 |  | 76.44 | -1.6482
74.79 | 0.00033966 |  | 75.56 | -0.76819
74.78 | 0.01034 |  | 74.12 | 0.67181
74.78 | 0.01034 |  | 74.62 | 0.17181
74.78 | 0.01034 |  | 74.81 | -0.018188
74.78 | 0.01034 |  | 74.69 | 0.10181
74.8 | -0.0096603 |  | 76.56 | -1.7682
74.79 | 0.00033966 |  | 74.06 | 0.73181
74.76 | 0.03034 |  | 72.06 | 2.7318
74.77 | 0.02034 |  | 75.19 | -0.39819
74.78 | 0.01034 |  | 76.06 | -1.2682
74.78 | 0.01034 |  | 75 | -0.20819
74.8 | -0.0096603 |  | 77.25 | -2.4582
74.82 | -0.02966 |  | 75.87 | -1.0782
74.78 | 0.01034 |  | 70.94 | 3.8518
74.77 | 0.02034 |  | 74.12 | 0.67181
74.78 | 0.01034 |  | 76.25 | -1.4582
74.77 | 0.02034 |  | 73.25 | 1.5418
74.77 | 0.02034 |  | 74.81 | -0.018188
74.74 | 0.05034 |  | 72.12 | 2.6718
74.75 | 0.04034 |  | 75.44 | -0.64819
74.77 | 0.02034 |  | 76.75 | -1.9582
74.76 | 0.03034 |  | 74.12 | 0.67181
74.79 | 0.00033966 |  | 77 | -2.2082
74.76 | 0.03034 |  | 71.87 | 2.9218
74.77 | 0.02034 |  | 75.87 | -1.0782
74.74 | 0.05034 |  | 72.44 | 2.3518
74.75 | 0.04034 |  | 75.69 | -0.89819
74.75 | 0.04034 |  | 74.81 | -0.018188
74.72 | 0.07034 |  | 71.75 | 3.0418
74.71 | 0.08034 |  | 73.87 | 0.92181
74.73 | 0.06034 |  | 75.94 | -1.1482
74.74 | 0.05034 |  | 76.31 | -1.5182
74.77 | 0.02034 |  | 77.37 | -2.5782
74.75 | 0.04034 |  | 72.75 | 2.0418
74.73 | 0.06034 |  | 72.69 | 2.1018
74.72 | 0.07034 |  | 74.12 | 0.67181
74.73 | 0.06034 |  | 75.44 | -0.64819
74.74 | 0.05034 |  | 75.69 | -0.89819
74.69 | 0.10034 |  | 70.25 | 4.5418
74.68 | 0.11034 |  | 73 | 1.7918
74.66 | 0.13034 |  | 73.37 | 1.4218
74.64 | 0.15034 |  | 72.31 | 2.4818
74.67 | 0.12034 |  | 77.5 | -2.7082
74.67 | 0.12034 |  | 74.75 | 0.041812
74.67 | 0.12034 |  | 74.56 | 0.23181
74.65 | 0.14034 |  | 72.75 | 2.0418
74.66 | 0.13034 |  | 75.44 | -0.64819
74.67 | 0.12034 |  | 76.06 | -1.2682
74.66 | 0.13034 |  | 73.62 | 1.1718
74.7 | 0.09034 |  | 78.94 | -4.1482
74.71 | 0.08034 |  | 75.81 | -1.0182
74.69 | 0.10034 |  | 72.37 | 2.4218
74.69 | 0.10034 |  | 74.56 | 0.23181
74.68 | 0.11034 |  | 73.5 | 1.2918
74.68 | 0.11034 |  | 75.06 | -0.26819
74.7 | 0.09034 |  | 76.69 | -1.8982
74.73 | 0.06034 |  | 77.81 | -3.0182
74.75 | 0.04034 |  | 76.19 | -1.3982
74.76 | 0.03034 |  | 76.25 | -1.4582
74.78 | 0.01034 |  | 76.56 | -1.7682
74.77 | 0.02034 |  | 74.25 | 0.54181
74.77 | 0.02034 |  | 74.62 | 0.17181
74.77 | 0.02034 |  | 75.06 | -0.26819
74.78 | 0.01034 |  | 74.94 | -0.14819
74.81 | -0.01966 |  | 78.62 | -3.8282
74.81 | -0.01966 |  | 74.37 | 0.42181
74.82 | -0.02966 |  | 76.31 | -1.5182
74.84 | -0.04966 |  | 76.19 | -1.3982
74.82 | -0.02966 |  | 72.81 | 1.9818
74.8 | -0.0096603 |  | 72.62 | 2.1718
74.77 | 0.02034 |  | 72.31 | 2.4818
74.78 | 0.01034 |  | 75.87 | -1.0782
74.78 | 0.01034 |  | 74.75 | 0.041812
74.78 | 0.01034 |  | 74.25 | 0.54181
74.76 | 0.03034 |  | 73.5 | 1.2918
74.75 | 0.04034 |  | 73.94 | 0.85181
74.76 | 0.03034 |  | 75.31 | -0.51819
74.77 | 0.02034 |  | 75.31 | -0.51819
74.78 | 0.01034 |  | 75.81 | -1.0182
74.76 | 0.03034 |  | 73.12 | 1.6718
74.75 | 0.04034 |  | 73.87 | 0.92181
74.74 | 0.05034 |  | 74 | 0.79181
74.74 | 0.05034 |  | 74.75 | 0.041812
74.74 | 0.05034 |  | 74.37 | 0.42181
74.71 | 0.08034 |  | 72 | 2.7918
74.72 | 0.07034 |  | 75.25 | -0.45819
74.7 | 0.09034 |  | 73.5 | 1.2918
74.71 | 0.08034 |  | 75.44 | -0.64819
74.71 | 0.08034 |  | 75.06 | -0.26819
74.72 | 0.07034 |  | 74.81 | -0.018188
74.72 | 0.07034 |  | 75.19 | -0.39819
74.74 | 0.05034 |  | 76.69 | -1.8982
74.73 | 0.06034 |  | 74.12 | 0.67181
74.72 | 0.07034 |  | 73.87 | 0.92181
74.71 | 0.08034 |  | 73.62 | 1.1718
74.7 | 0.09034 |  | 73.37 | 1.4218
74.73 | 0.06034 |  | 78 | -3.2082
74.74 | 0.05034 |  | 75.31 | -0.51819
74.74 | 0.05034 |  | 75.31 | -0.51819
74.73 | 0.06034 |  | 73.75 | 1.0418
74.73 | 0.06034 |  | 74.25 | 0.54181
74.75 | 0.04034 |  | 77.25 | -2.4582
74.75 | 0.04034 |  | 74.12 | 0.67181
74.75 | 0.04034 |  | 75.44 | -0.64819
74.76 | 0.03034 |  | 75.37 | -0.57819
74.77 | 0.02034 |  | 75.94 | -1.1482
74.78 | 0.01034 |  | 75.94 | -1.1482
74.78 | 0.01034 |  | 74.69 | 0.10181
74.79 | 0.00033966 |  | 75.5 | -0.70819
74.8 | -0.0096603 |  | 76.25 | -1.4582
74.83 | -0.03966 |  | 77.25 | -2.4582
74.79 | 0.00033966 |  | 71.19 | 3.6018
74.78 | 0.01034 |  | 74 | 0.79181
74.79 | 0.00033966 |  | 75.37 | -0.57819
74.81 | -0.01966 |  | 76.56 | -1.7682
74.81 | -0.01966 |  | 75.31 | -0.51819
74.83 | -0.03966 |  | 77.06 | -2.2682
74.81 | -0.01966 |  | 72.81 | 1.9818
74.8 | -0.0096603 |  | 73.37 | 1.4218
74.8 | -0.0096603 |  | 74.81 | -0.018188
74.81 | -0.01966 |  | 75.56 | -0.76819
74.83 | -0.03966 |  | 77.12 | -2.3282
74.84 | -0.04966 |  | 76.19 | -1.3982
74.83 | -0.03966 |  | 73.87 | 0.92181
74.86 | -0.06966 |  | 76.94 | -2.1482
74.88 | -0.08966 |  | 77.37 | -2.5782
74.86 | -0.06966 |  | 72.87 | 1.9218
74.83 | -0.03966 |  | 71.75 | 3.0418
74.87 | -0.07966 |  | 79.37 | -4.5782
74.89 | -0.09966 |  | 76.19 | -1.3982
74.86 | -0.06966 |  | 72 | 2.7918
74.87 | -0.07966 |  | 75.81 | -1.0182
74.84 | -0.04966 |  | 71.75 | 3.0418
74.81 | -0.01966 |  | 72.62 | 2.1718
74.82 | -0.02966 |  | 75.19 | -0.39819
74.84 | -0.04966 |  | 77.31 | -2.5182
74.81 | -0.01966 |  | 71.25 | 3.5418
74.79 | 0.00033966 |  | 73.62 | 1.1718
74.77 | 0.02034 |  | 72.5 | 2.2918
74.76 | 0.03034 |  | 73.69 | 1.1018
74.76 | 0.03034 |  | 74.31 | 0.48181
74.75 | 0.04034 |  | 73.87 | 0.92181
74.7 | 0.09034 |  | 70 | 4.7918
74.69 | 0.10034 |  | 73.75 | 1.0418
74.69 | 0.10034 |  | 75.19 | -0.39819
74.72 | 0.07034 |  | 77.37 | -2.5782
74.74 | 0.05034 |  | 76.44 | -1.6482
74.72 | 0.07034 |  | 73.06 | 1.7318
74.68 | 0.11034 |  | 70.81 | 3.9818
74.67 | 0.12034 |  | 73.25 | 1.5418
74.65 | 0.14034 |  | 73.31 | 1.4818
74.64 | 0.15034 |  | 73.37 | 1.4218
74.7 | 0.09034 |  | 80.25 | -5.4582
74.69 | 0.10034 |  | 74.25 | 0.54181
74.74 | 0.05034 |  | 78.94 | -4.1482
74.71 | 0.08034 |  | 72 | 2.7918
74.68 | 0.11034 |  | 71.75 | 3.0418
74.66 | 0.13034 |  | 73.31 | 1.4818
74.62 | 0.17034 |  | 70.62 | 4.1718
74.64 | 0.15034 |  | 75.87 | -1.0782
74.66 | 0.13034 |  | 77.19 | -2.3982
74.68 | 0.11034 |  | 76.19 | -1.3982
74.67 | 0.12034 |  | 74.06 | 0.73181
74.68 | 0.11034 |  | 76 | -1.2082
74.71 | 0.08034 |  | 77 | -2.2082
74.76 | 0.03034 |  | 79.94 | -5.1482
74.78 | 0.01034 |  | 76.44 | -1.6482
74.77 | 0.02034 |  | 74.19 | 0.60181
74.73 | 0.06034 |  | 71.25 | 3.5418
74.75 | 0.04034 |  | 76.12 | -1.3282
74.77 | 0.02034 |  | 76.94 | -2.1482
74.77 | 0.02034 |  | 74.37 | 0.42181
74.77 | 0.02034 |  | 75.5 | -0.70819
74.78 | 0.01034 |  | 75 | -0.20819
74.79 | 0.00033966 |  | 76.19 | -1.3982
74.81 | -0.01966 |  | 77.06 | -2.2682
74.81 | -0.01966 |  | 74.44 | 0.35181
74.8 | -0.0096603 |  | 74.19 | 0.60181
74.82 | -0.02966 |  | 76.94 | -2.1482
74.82 | -0.02966 |  | 74.56 | 0.23181
74.81 | -0.01966 |  | 74.12 | 0.67181
74.77 | 0.02034 |  | 70.56 | 4.2318
74.82 | -0.02966 |  | 79.37 | -4.5782
74.83 | -0.03966 |  | 75.94 | -1.1482
74.84 | -0.04966 |  | 75.69 | -0.89819
74.82 | -0.02966 |  | 72.81 | 1.9818
74.79 | 0.00033966 |  | 72.69 | 2.1018
74.76 | 0.03034 |  | 71 | 3.7918
74.75 | 0.04034 |  | 74 | 0.79181
74.74 | 0.05034 |  | 73.5 | 1.2918
74.78 | 0.01034 |  | 78.69 | -3.8982
74.75 | 0.04034 |  | 72.56 | 2.2318
74.76 | 0.03034 |  | 75.31 | -0.51819
74.78 | 0.01034 |  | 76.94 | -2.1482
74.77 | 0.02034 |  | 73.5 | 1.2918
74.81 | -0.01966 |  | 79.19 | -4.3982
74.81 | -0.01966 |  | 74.56 | 0.23181
74.8 | -0.0096603 |  | 74.37 | 0.42181
74.81 | -0.01966 |  | 75.69 | -0.89819
74.81 | -0.01966 |  | 74.56 | 0.23181
74.81 | -0.01966 |  | 74.62 | 0.17181
74.85 | -0.05966 |  | 79 | -4.2082
74.88 | -0.08966 |  | 77.62 | -2.8282
74.88 | -0.08966 |  | 74.81 | -0.018188
74.88 | -0.08966 |  | 75.5 | -0.70819
74.89 | -0.09966 |  | 75.12 | -0.32819
74.86 | -0.06966 |  | 72.19 | 2.6018
74.84 | -0.04966 |  | 72.87 | 1.9218
74.84 | -0.04966 |  | 75.12 | -0.32819
74.83 | -0.03966 |  | 73.44 | 1.3518
74.84 | -0.04966 |  | 75.87 | -1.0782
74.83 | -0.03966 |  | 74.12 | 0.67181
74.82 | -0.02966 |  | 73.87 | 0.92181
74.86 | -0.06966 |  | 78.5 | -3.7082
74.91 | -0.11966 |  | 79.94 | -5.1482
74.88 | -0.08966 |  | 72.25 | 2.5418
74.86 | -0.06966 |  | 72.75 | 2.0418
74.87 | -0.07966 |  | 76.19 | -1.3982
74.88 | -0.08966 |  | 75.5 | -0.70819
74.85 | -0.05966 |  | 72.25 | 2.5418
74.84 | -0.04966 |  | 73.19 | 1.6018
74.87 | -0.07966 |  | 77.94 | -3.1482
74.84 | -0.04966 |  | 72.25 | 2.5418
74.82 | -0.02966 |  | 72.94 | 1.8518
74.81 | -0.01966 |  | 73.37 | 1.4218
74.83 | -0.03966 |  | 76.81 | -2.0182
74.82 | -0.02966 |  | 73.94 | 0.85181
74.83 | -0.03966 |  | 75.94 | -1.1482
74.83 | -0.03966 |  | 74.69 | 0.10181
74.84 | -0.04966 |  | 76.37 | -1.5782
74.83 | -0.03966 |  | 73.94 | 0.85181
74.83 | -0.03966 |  | 74.94 | -0.14819
74.87 | -0.07966 |  | 78.31 | -3.5182
74.87 | -0.07966 |  | 75 | -0.20819
74.89 | -0.09966 |  | 76.62 | -1.8282
74.9 | -0.10966 |  | 75.69 | -0.89819
74.92 | -0.12966 |  | 76.94 | -2.1482
74.93 | -0.13966 |  | 76.81 | -2.0182
74.9 | -0.10966 |  | 71.81 | 2.9818
74.92 | -0.12966 |  | 77 | -2.2082
74.93 | -0.13966 |  | 75.25 | -0.45819
74.92 | -0.12966 |  | 73.75 | 1.0418
74.93 | -0.13966 |  | 76.44 | -1.6482
74.99 | -0.19966 |  | 80.69 | -5.8982
75.02 | -0.22966 |  | 77.87 | -3.0782
75 | -0.20966 |  | 73.62 | 1.1718
74.98 | -0.18966 |  | 72.37 | 2.4218
74.95 | -0.15966 |  | 72.19 | 2.6018
74.91 | -0.11966 |  | 70.69 | 4.1018
74.87 | -0.07966 |  | 71.75 | 3.0418
74.88 | -0.08966 |  | 75.31 | -0.51819
74.84 | -0.04966 |  | 71.31 | 3.4818
74.88 | -0.08966 |  | 78.75 | -3.9582
74.87 | -0.07966 |  | 74.25 | 0.54181
74.87 | -0.07966 |  | 74.37 | 0.42181
74.86 | -0.06966 |  | 74.37 | 0.42181
74.84 | -0.04966 |  | 71.94 | 2.8518
74.86 | -0.06966 |  | 77.75 | -2.9582
74.87 | -0.07966 |  | 75.44 | -0.64819
74.84 | -0.04966 |  | 71.81 | 2.9818
74.81 | -0.01966 |  | 71.75 | 3.0418
74.78 | 0.01034 |  | 71.87 | 2.9218
74.82 | -0.02966 |  | 78.5 | -3.7082
74.81 | -0.01966 |  | 74.56 | 0.23181
74.79 | 0.00033966 |  | 72.94 | 1.8518
74.78 | 0.01034 |  | 73.25 | 1.5418
74.78 | 0.01034 |  | 75.19 | -0.39819
74.77 | 0.02034 |  | 73.5 | 1.2918
74.76 | 0.03034 |  | 73.87 | 0.92181
74.74 | 0.05034 |  | 73.12 | 1.6718
74.72 | 0.07034 |  | 72.69 | 2.1018
74.74 | 0.05034 |  | 76.56 | -1.7682
74.75 | 0.04034 |  | 75.69 | -0.89819
74.76 | 0.03034 |  | 75.69 | -0.89819
74.76 | 0.03034 |  | 74.44 | 0.35181
74.76 | 0.03034 |  | 75.25 | -0.45819
74.75 | 0.04034 |  | 73.44 | 1.3518
74.75 | 0.04034 |  | 74.62 | 0.17181
74.78 | 0.01034 |  | 77.87 | -3.0782
74.72 | 0.07034 |  | 68.94 | 5.8518
74.7 | 0.09034 |  | 73.19 | 1.6018
74.68 | 0.11034 |  | 71.94 | 2.8518
74.71 | 0.08034 |  | 78.25 | -3.4582
74.73 | 0.06034 |  | 76.19 | -1.3982
74.73 | 0.06034 |  | 74.69 | 0.10181
74.72 | 0.07034 |  | 74.56 | 0.23181
74.71 | 0.08034 |  | 73.37 | 1.4218
74.71 | 0.08034 |  | 74.12 | 0.67181
74.68 | 0.11034 |  | 72.69 | 2.1018
74.66 | 0.13034 |  | 72.69 | 2.1018
74.66 | 0.13034 |  | 74.25 | 0.54181
74.68 | 0.11034 |  | 76.69 | -1.8982
74.65 | 0.14034 |  | 71.94 | 2.8518
74.66 | 0.13034 |  | 75.19 | -0.39819
74.68 | 0.11034 |  | 76.69 | -1.8982
74.62 | 0.17034 |  | 68.75 | 6.0418
74.63 | 0.16034 |  | 75.69 | -0.89819
74.65 | 0.14034 |  | 77.06 | -2.2682
74.71 | 0.08034 |  | 80.56 | -5.7682
74.71 | 0.08034 |  | 74.44 | 0.35181
74.72 | 0.07034 |  | 75.44 | -0.64819
74.71 | 0.08034 |  | 73.62 | 1.1718
74.71 | 0.08034 |  | 75 | -0.20819
74.68 | 0.11034 |  | 71.75 | 3.0418
74.67 | 0.12034 |  | 74.12 | 0.67181
74.68 | 0.11034 |  | 75.31 | -0.51819
74.71 | 0.08034 |  | 77.25 | -2.4582
74.72 | 0.07034 |  | 76.5 | -1.7082
74.77 | 0.02034 |  | 79.25 | -4.4582
74.75 | 0.04034 |  | 73.31 | 1.4818
74.74 | 0.05034 |  | 73.37 | 1.4218
74.77 | 0.02034 |  | 78.12 | -3.3282
74.81 | -0.01966 |  | 78.25 | -3.4582
74.81 | -0.01966 |  | 75.25 | -0.45819
74.82 | -0.02966 |  | 75.56 | -0.76819
74.84 | -0.04966 |  | 76.69 | -1.8982
74.82 | -0.02966 |  | 73.31 | 1.4818
74.83 | -0.03966 |  | 75.12 | -0.32819
74.81 | -0.01966 |  | 73.06 | 1.7318
74.81 | -0.01966 |  | 74.5 | 0.29181
74.8 | -0.0096603 |  | 74.37 | 0.42181
74.79 | 0.00033966 |  | 73.87 | 0.92181
74.79 | 0.00033966 |  | 75.12 | -0.32819
74.78 | 0.01034 |  | 73.31 | 1.4818
74.75 | 0.04034 |  | 71.5 | 3.2918
74.74 | 0.05034 |  | 74.12 | 0.67181
74.76 | 0.03034 |  | 76.69 | -1.8982
74.8 | -0.0096603 |  | 79.12 | -4.3282
74.8 | -0.0096603 |  | 74.81 | -0.018188
74.81 | -0.01966 |  | 75.87 | -1.0782
74.79 | 0.00033966 |  | 72.37 | 2.4218
74.8 | -0.0096603 |  | 75.5 | -0.70819
74.79 | 0.00033966 |  | 74 | 0.79181
74.77 | 0.02034 |  | 72.75 | 2.0418
74.77 | 0.02034 |  | 75.44 | -0.64819
74.79 | 0.00033966 |  | 76.19 | -1.3982
74.82 | -0.02966 |  | 78.12 | -3.3282
74.83 | -0.03966 |  | 75.31 | -0.51819
74.81 | -0.01966 |  | 73.5 | 1.2918
74.8 | -0.0096603 |  | 73.81 | 0.98181
74.8 | -0.0096603 |  | 74.81 | -0.018188
74.81 | -0.01966 |  | 75.06 | -0.26819
74.79 | 0.00033966 |  | 73.75 | 1.0418
74.81 | -0.01966 |  | 76.81 | -2.0182
74.79 | 0.00033966 |  | 72.75 | 2.0418
74.77 | 0.02034 |  | 72.87 | 1.9218
74.79 | 0.00033966 |  | 76.37 | -1.5782
74.8 | -0.0096603 |  | 76.19 | -1.3982
74.79 | 0.00033966 |  | 73.62 | 1.1718
74.81 | -0.01966 |  | 77 | -2.2082
74.82 | -0.02966 |  | 75.87 | -1.0782
74.82 | -0.02966 |  | 73.94 | 0.85181
74.81 | -0.01966 |  | 74.44 | 0.35181
74.8 | -0.0096603 |  | 73.37 | 1.4218
74.79 | 0.00033966 |  | 73.62 | 1.1718
74.78 | 0.01034 |  | 74.56 | 0.23181
74.77 | 0.02034 |  | 73 | 1.7918
74.8 | -0.0096603 |  | 78.62 | -3.8282
74.81 | -0.01966 |  | 75.44 | -0.64819
74.81 | -0.01966 |  | 74.44 | 0.35181
74.77 | 0.02034 |  | 71.5 | 3.2918
74.78 | 0.01034 |  | 75.69 | -0.89819
74.83 | -0.03966 |  | 79.62 | -4.8282
74.84 | -0.04966 |  | 75.75 | -0.95819
74.81 | -0.01966 |  | 72.25 | 2.5418
74.84 | -0.04966 |  | 77.5 | -2.7082
74.84 | -0.04966 |  | 74.81 | -0.018188
74.83 | -0.03966 |  | 73.75 | 1.0418
74.81 | -0.01966 |  | 72.62 | 2.1718
74.81 | -0.01966 |  | 75.62 | -0.82819
74.81 | -0.01966 |  | 73.87 | 0.92181
74.79 | 0.00033966 |  | 73.37 | 1.4218
74.81 | -0.01966 |  | 76.31 | -1.5182
74.8 | -0.0096603 |  | 74 | 0.79181
74.78 | 0.01034 |  | 73.44 | 1.3518
74.79 | 0.00033966 |  | 75.69 | -0.89819
74.75 | 0.04034 |  | 70.44 | 4.3518
74.75 | 0.04034 |  | 75.06 | -0.26819
74.76 | 0.03034 |  | 75.37 | -0.57819
74.74 | 0.05034 |  | 73.12 | 1.6718
74.74 | 0.05034 |  | 74.81 | -0.018188
74.74 | 0.05034 |  | 74.87 | -0.078188
74.75 | 0.04034 |  | 75.56 | -0.76819
74.76 | 0.03034 |  | 75.31 | -0.51819
74.76 | 0.03034 |  | 75.19 | -0.39819
74.76 | 0.03034 |  | 75.06 | -0.26819
74.76 | 0.03034 |  | 73.94 | 0.85181
74.75 | 0.04034 |  | 74.25 | 0.54181
74.75 | 0.04034 |  | 75.12 | -0.32819
74.78 | 0.01034 |  | 77.31 | -2.5182
74.77 | 0.02034 |  | 73.87 | 0.92181
74.76 | 0.03034 |  | 74 | 0.79181
74.76 | 0.03034 |  | 74.44 | 0.35181
74.76 | 0.03034 |  | 74.56 | 0.23181
74.76 | 0.03034 |  | 75.31 | -0.51819
74.76 | 0.03034 |  | 74.12 | 0.67181
74.77 | 0.02034 |  | 75.87 | -1.0782
74.76 | 0.03034 |  | 73.62 | 1.1718
74.71 | 0.08034 |  | 70.44 | 4.3518
74.75 | 0.04034 |  | 78.25 | -3.4582
74.75 | 0.04034 |  | 75.44 | -0.64819
74.74 | 0.05034 |  | 73.37 | 1.4218
74.76 | 0.03034 |  | 76.37 | -1.5782
74.77 | 0.02034 |  | 76.06 | -1.2682
74.78 | 0.01034 |  | 75.5 | -0.70819
74.76 | 0.03034 |  | 73.56 | 1.2318
74.78 | 0.01034 |  | 76.44 | -1.6482
74.79 | 0.00033966 |  | 75.94 | -1.1482
74.79 | 0.00033966 |  | 74.56 | 0.23181
74.77 | 0.02034 |  | 72.5 | 2.2918
74.74 | 0.05034 |  | 71.75 | 3.0418
74.75 | 0.04034 |  | 75.62 | -0.82819
74.73 | 0.06034 |  | 73.5 | 1.2918
74.71 | 0.08034 |  | 72.81 | 1.9818
74.72 | 0.07034 |  | 75.5 | -0.70819
74.7 | 0.09034 |  | 72.94 | 1.8518
74.69 | 0.10034 |  | 73.62 | 1.1718
74.68 | 0.11034 |  | 72.94 | 1.8518
74.68 | 0.11034 |  | 74.69 | 0.10181
74.65 | 0.14034 |  | 72.37 | 2.4218
74.65 | 0.14034 |  | 74.12 | 0.67181
74.64 | 0.15034 |  | 74.44 | 0.35181
74.64 | 0.15034 |  | 74.19 | 0.60181
74.63 | 0.16034 |  | 73.94 | 0.85181
74.64 | 0.15034 |  | 75.81 | -1.0182
74.65 | 0.14034 |  | 75.25 | -0.45819
74.61 | 0.18034 |  | 70.69 | 4.1018
74.58 | 0.21034 |  | 71.12 | 3.6718
74.63 | 0.16034 |  | 80.06 | -5.2682
74.63 | 0.16034 |  | 74.56 | 0.23181
74.61 | 0.18034 |  | 72.56 | 2.2318
74.58 | 0.21034 |  | 71.62 | 3.1718
74.6 | 0.19034 |  | 76.31 | -1.5182
74.6 | 0.19034 |  | 74.56 | 0.23181
74.61 | 0.18034 |  | 75.69 | -0.89819
74.57 | 0.22034 |  | 71.44 | 3.3518
74.54 | 0.25034 |  | 70.94 | 3.8518
74.54 | 0.25034 |  | 75.19 | -0.39819
74.55 | 0.24034 |  | 74.62 | 0.17181
74.48 | 0.31034 |  | 68.44 | 6.3518
74.5 | 0.29034 |  | 75.81 | -1.0182
74.51 | 0.28034 |  | 75.87 | -1.0782
74.49 | 0.30034 |  | 72 | 2.7918
74.53 | 0.26034 |  | 78.94 | -4.1482
74.52 | 0.27034 |  | 73.56 | 1.2318
74.52 | 0.27034 |  | 74.31 | 0.48181
74.51 | 0.28034 |  | 73.25 | 1.5418
74.51 | 0.28034 |  | 75.37 | -0.57819
74.54 | 0.25034 |  | 77.06 | -2.2682
74.58 | 0.21034 |  | 78.19 | -3.3982
74.57 | 0.22034 |  | 74.06 | 0.73181
74.58 | 0.21034 |  | 75.62 | -0.82819
74.57 | 0.22034 |  | 73.62 | 1.1718
74.58 | 0.21034 |  | 75.69 | -0.89819
74.58 | 0.21034 |  | 74.25 | 0.54181
74.6 | 0.19034 |  | 76.87 | -2.0782
74.59 | 0.20034 |  | 73.62 | 1.1718
74.61 | 0.18034 |  | 76.44 | -1.6482
74.64 | 0.15034 |  | 77.44 | -2.6482
74.62 | 0.17034 |  | 72.94 | 1.8518
74.64 | 0.15034 |  | 76.94 | -2.1482
74.63 | 0.16034 |  | 73.37 | 1.4218
74.63 | 0.16034 |  | 74.12 | 0.67181
74.61 | 0.18034 |  | 72.75 | 2.0418
74.63 | 0.16034 |  | 77.06 | -2.2682
74.65 | 0.14034 |  | 76.94 | -2.1482
74.65 | 0.14034 |  | 74.69 | 0.10181
74.65 | 0.14034 |  | 74.5 | 0.29181
74.65 | 0.14034 |  | 74.25 | 0.54181
74.62 | 0.17034 |  | 71.62 | 3.1718
74.6 | 0.19034 |  | 72.94 | 1.8518
74.6 | 0.19034 |  | 74.25 | 0.54181
74.65 | 0.14034 |  | 79.31 | -4.5182
74.64 | 0.15034 |  | 74 | 0.79181
74.64 | 0.15034 |  | 74.69 | 0.10181
74.63 | 0.16034 |  | 73.5 | 1.2918
74.6 | 0.19034 |  | 72 | 2.7918
74.6 | 0.19034 |  | 74.56 | 0.23181
74.59 | 0.20034 |  | 73.81 | 0.98181
74.57 | 0.22034 |  | 72.75 | 2.0418
74.57 | 0.22034 |  | 73.87 | 0.92181
74.56 | 0.23034 |  | 73.87 | 0.92181
74.55 | 0.24034 |  | 73.37 | 1.4218
74.52 | 0.27034 |  | 72.19 | 2.6018
74.5 | 0.29034 |  | 71.62 | 3.1718
74.49 | 0.30034 |  | 74.25 | 0.54181
74.51 | 0.28034 |  | 76.25 | -1.4582
74.49 | 0.30034 |  | 72.62 | 2.1718
74.52 | 0.27034 |  | 77.5 | -2.7082
74.48 | 0.31034 |  | 70.62 | 4.1718
74.5 | 0.29034 |  | 76.06 | -1.2682
74.51 | 0.28034 |  | 75.69 | -0.89819
74.52 | 0.27034 |  | 75.31 | -0.51819
74.51 | 0.28034 |  | 74.25 | 0.54181
74.5 | 0.29034 |  | 73.31 | 1.4818
74.5 | 0.29034 |  | 74 | 0.79181
74.51 | 0.28034 |  | 75.5 | -0.70819
74.49 | 0.30034 |  | 72.5 | 2.2918
74.48 | 0.31034 |  | 73.37 | 1.4218
74.47 | 0.32034 |  | 74.25 | 0.54181
74.49 | 0.30034 |  | 75.87 | -1.0782
74.48 | 0.31034 |  | 73.37 | 1.4218
74.49 | 0.30034 |  | 76.31 | -1.5182
74.51 | 0.28034 |  | 76.19 | -1.3982
74.5 | 0.29034 |  | 73.81 | 0.98181
74.54 | 0.25034 |  | 78.12 | -3.3282
74.54 | 0.25034 |  | 74.31 | 0.48181
74.52 | 0.27034 |  | 72.81 | 1.9818
74.52 | 0.27034 |  | 74.31 | 0.48181
74.51 | 0.28034 |  | 73.87 | 0.92181
74.49 | 0.30034 |  | 72 | 2.7918
74.49 | 0.30034 |  | 74.87 | -0.078188
74.5 | 0.29034 |  | 75.06 | -0.26819
74.5 | 0.29034 |  | 75.31 | -0.51819
74.53 | 0.26034 |  | 77.31 | -2.5182
74.56 | 0.23034 |  | 76.94 | -2.1482
74.5 | 0.29034 |  | 69.19 | 5.6018
74.51 | 0.28034 |  | 75 | -0.20819
74.51 | 0.28034 |  | 75.12 | -0.32819
74.5 | 0.29034 |  | 72.94 | 1.8518
74.47 | 0.32034 |  | 72.25 | 2.5418
74.49 | 0.30034 |  | 75.81 | -1.0182
74.53 | 0.26034 |  | 78.31 | -3.5182
74.5 | 0.29034 |  | 72.37 | 2.4218
74.51 | 0.28034 |  | 74.87 | -0.078188
74.5 | 0.29034 |  | 73.69 | 1.1018
74.46 | 0.33034 |  | 70.56 | 4.2318
74.46 | 0.33034 |  | 74.12 | 0.67181
74.48 | 0.31034 |  | 76.69 | -1.8982
74.51 | 0.28034 |  | 77.31 | -2.5182
74.46 | 0.33034 |  | 70 | 4.7918
74.48 | 0.31034 |  | 76.44 | -1.6482
74.48 | 0.31034 |  | 74.19 | 0.60181
74.49 | 0.30034 |  | 75.31 | -0.51819
74.46 | 0.33034 |  | 72.06 | 2.7318
74.47 | 0.32034 |  | 75.56 | -0.76819
74.47 | 0.32034 |  | 74.44 | 0.35181
74.49 | 0.30034 |  | 76.69 | -1.8982
74.53 | 0.26034 |  | 77.62 | -2.8282
74.53 | 0.26034 |  | 74.75 | 0.041812
74.55 | 0.24034 |  | 76.44 | -1.6482
74.59 | 0.20034 |  | 78.87 | -4.0782
74.59 | 0.20034 |  | 75.06 | -0.26819
74.6 | 0.19034 |  | 75.12 | -0.32819
74.58 | 0.21034 |  | 72.62 | 2.1718
74.54 | 0.25034 |  | 71.06 | 3.7318
74.53 | 0.26034 |  | 73.31 | 1.4818
74.49 | 0.30034 |  | 70.19 | 4.6018
74.46 | 0.33034 |  | 72.12 | 2.6718
74.47 | 0.32034 |  | 74.56 | 0.23181
74.45 | 0.34034 |  | 72.5 | 2.2918
74.45 | 0.34034 |  | 74.56 | 0.23181
74.44 | 0.35034 |  | 73.56 | 1.2318
74.39 | 0.40034 |  | 69.75 | 5.0418
74.41 | 0.38034 |  | 75.81 | -1.0182
74.41 | 0.38034 |  | 74.81 | -0.018188
74.46 | 0.33034 |  | 79.75 | -4.9582
74.43 | 0.36034 |  | 71 | 3.7918
74.44 | 0.35034 |  | 75.31 | -0.51819
74.46 | 0.33034 |  | 76.56 | -1.7682
74.5 | 0.29034 |  | 78.81 | -4.0182
74.54 | 0.25034 |  | 78.5 | -3.7082
74.58 | 0.21034 |  | 78 | -3.2082
74.59 | 0.20034 |  | 76.5 | -1.7082
74.59 | 0.20034 |  | 74 | 0.79181
74.58 | 0.21034 |  | 73.75 | 1.0418
74.58 | 0.21034 |  | 74.25 | 0.54181
74.58 | 0.21034 |  | 74.81 | -0.018188
74.55 | 0.24034 |  | 72.12 | 2.6718
74.56 | 0.23034 |  | 75.19 | -0.39819
74.54 | 0.25034 |  | 72.94 | 1.8518
74.53 | 0.26034 |  | 72.94 | 1.8518
74.55 | 0.24034 |  | 77.06 | -2.2682
74.56 | 0.23034 |  | 75.5 | -0.70819
74.55 | 0.24034 |  | 73.81 | 0.98181
74.55 | 0.24034 |  | 74.12 | 0.67181
74.57 | 0.22034 |  | 76.62 | -1.8282
74.57 | 0.22034 |  | 74.87 | -0.078188
74.58 | 0.21034 |  | 75.06 | -0.26819
74.55 | 0.24034 |  | 71.5 | 3.2918
74.52 | 0.27034 |  | 72.19 | 2.6018
74.52 | 0.27034 |  | 74.31 | 0.48181
74.5 | 0.29034 |  | 72 | 2.7918
74.52 | 0.27034 |  | 76.56 | -1.7682
74.52 | 0.27034 |  | 75.06 | -0.26819
74.52 | 0.27034 |  | 74.44 | 0.35181
74.51 | 0.28034 |  | 73.5 | 1.2918
74.52 | 0.27034 |  | 75.19 | -0.39819
74.53 | 0.26034 |  | 75.5 | -0.70819
74.52 | 0.27034 |  | 73.87 | 0.92181
74.53 | 0.26034 |  | 75.94 | -1.1482
74.5 | 0.29034 |  | 70.56 | 4.2318
74.51 | 0.28034 |  | 76.06 | -1.2682
74.53 | 0.26034 |  | 76.12 | -1.3282
74.53 | 0.26034 |  | 74.94 | -0.14819
74.52 | 0.27034 |  | 73.5 | 1.2918
74.52 | 0.27034 |  | 74.69 | 0.10181
74.5 | 0.29034 |  | 72.37 | 2.4218
74.47 | 0.32034 |  | 71.25 | 3.5418
74.47 | 0.32034 |  | 74.94 | -0.14819
74.48 | 0.31034 |  | 75.06 | -0.26819
74.47 | 0.32034 |  | 73.62 | 1.1718
74.5 | 0.29034 |  | 77.75 | -2.9582
74.49 | 0.30034 |  | 73.37 | 1.4218
74.53 | 0.26034 |  | 78.62 | -3.8282
74.53 | 0.26034 |  | 73.94 | 0.85181
74.54 | 0.25034 |  | 76 | -1.2082
74.57 | 0.22034 |  | 77.75 | -2.9582
74.55 | 0.24034 |  | 72.12 | 2.6718
74.56 | 0.23034 |  | 76.06 | -1.2682
74.51 | 0.28034 |  | 69.56 | 5.2318
74.51 | 0.28034 |  | 74.69 | 0.10181
74.51 | 0.28034 |  | 74 | 0.79181
74.52 | 0.27034 |  | 75.31 | -0.51819
74.51 | 0.28034 |  | 73.69 | 1.1018
74.51 | 0.28034 |  | 74.62 | 0.17181
74.52 | 0.27034 |  | 75.37 | -0.57819
74.5 | 0.29034 |  | 72.94 | 1.8518
74.44 | 0.35034 |  | 68.69 | 6.1018
74.46 | 0.33034 |  | 76 | -1.2082
74.45 | 0.34034 |  | 73.69 | 1.1018
74.45 | 0.34034 |  | 74.44 | 0.35181
74.48 | 0.31034 |  | 77.5 | -2.7082
74.48 | 0.31034 |  | 74.75 | 0.041812
74.49 | 0.30034 |  | 75.19 | -0.39819
74.49 | 0.30034 |  | 74.75 | 0.041812
74.5 | 0.29034 |  | 75.62 | -0.82819
74.55 | 0.24034 |  | 78.56 | -3.7682
74.55 | 0.24034 |  | 75.19 | -0.39819
74.51 | 0.28034 |  | 70.31 | 4.4818
74.49 | 0.30034 |  | 73.06 | 1.7318
74.53 | 0.26034 |  | 78.25 | -3.4582
74.5 | 0.29034 |  | 70.94 | 3.8518
74.48 | 0.31034 |  | 73.12 | 1.6718
74.51 | 0.28034 |  | 77.62 | -2.8282
74.53 | 0.26034 |  | 75.87 | -1.0782
74.53 | 0.26034 |  | 74.44 | 0.35181
74.49 | 0.30034 |  | 71.31 | 3.4818
74.49 | 0.30034 |  | 73.69 | 1.1018
74.49 | 0.30034 |  | 74.81 | -0.018188
74.5 | 0.29034 |  | 75.56 | -0.76819
74.5 | 0.29034 |  | 74.94 | -0.14819
74.51 | 0.28034 |  | 75.25 | -0.45819
74.5 | 0.29034 |  | 73.06 | 1.7318
74.48 | 0.31034 |  | 72.44 | 2.3518
74.46 | 0.33034 |  | 73.31 | 1.4818
74.47 | 0.32034 |  | 75.06 | -0.26819
74.48 | 0.31034 |  | 75.75 | -0.95819
74.48 | 0.31034 |  | 74.44 | 0.35181
74.52 | 0.27034 |  | 78.06 | -3.2682
74.53 | 0.26034 |  | 76.06 | -1.2682
74.56 | 0.23034 |  | 76.87 | -2.0782
74.56 | 0.23034 |  | 74.81 | -0.018188
74.56 | 0.23034 |  | 75.06 | -0.26819
74.57 | 0.22034 |  | 75.06 | -0.26819
74.56 | 0.23034 |  | 73.44 | 1.3518
74.53 | 0.26034 |  | 72 | 2.7918
74.5 | 0.29034 |  | 71.87 | 2.9218
74.51 | 0.28034 |  | 75.12 | -0.32819
74.51 | 0.28034 |  | 74.94 | -0.14819
74.52 | 0.27034 |  | 75.44 | -0.64819
74.53 | 0.26034 |  | 75.25 | -0.45819
74.52 | 0.27034 |  | 73.75 | 1.0418
74.55 | 0.24034 |  | 76.94 | -2.1482
74.53 | 0.26034 |  | 73.25 | 1.5418
74.52 | 0.27034 |  | 72.75 | 2.0418
74.51 | 0.28034 |  | 73.62 | 1.1718
74.5 | 0.29034 |  | 74.12 | 0.67181
74.51 | 0.28034 |  | 75.44 | -0.64819
74.48 | 0.31034 |  | 71.62 | 3.1718
74.48 | 0.31034 |  | 74.37 | 0.42181
74.48 | 0.31034 |  | 74.19 | 0.60181
74.5 | 0.29034 |  | 76.12 | -1.3282
74.48 | 0.31034 |  | 73.44 | 1.3518
74.53 | 0.26034 |  | 79 | -4.2082
74.52 | 0.27034 |  | 73.94 | 0.85181
74.56 | 0.23034 |  | 78.12 | -3.3282
74.59 | 0.20034 |  | 77.25 | -2.4582
74.63 | 0.16034 |  | 79 | -4.2082
74.63 | 0.16034 |  | 74.31 | 0.48181
74.63 | 0.16034 |  | 74.87 | -0.078188
74.61 | 0.18034 |  | 72.5 | 2.2918
74.61 | 0.18034 |  | 74.94 | -0.14819
74.6 | 0.19034 |  | 73.37 | 1.4218
74.61 | 0.18034 |  | 75.56 | -0.76819
74.59 | 0.20034 |  | 72.94 | 1.8518
74.57 | 0.22034 |  | 72.37 | 2.4218
74.59 | 0.20034 |  | 77.06 | -2.2682
74.57 | 0.22034 |  | 72.56 | 2.2318
74.57 | 0.22034 |  | 74 | 0.79181
74.59 | 0.20034 |  | 76.37 | -1.5782
74.58 | 0.21034 |  | 74 | 0.79181
74.57 | 0.22034 |  | 73.75 | 1.0418
74.55 | 0.24034 |  | 72.94 | 1.8518
74.55 | 0.24034 |  | 74.12 | 0.67181
74.55 | 0.24034 |  | 74.81 | -0.018188
74.57 | 0.22034 |  | 76.06 | -1.2682
74.54 | 0.25034 |  | 72 | 2.7918
74.55 | 0.24034 |  | 75.12 | -0.32819
74.53 | 0.26034 |  | 72.94 | 1.8518
74.57 | 0.22034 |  | 78 | -3.2082
74.54 | 0.25034 |  | 71.62 | 3.1718
74.57 | 0.22034 |  | 78.06 | -3.2682
74.56 | 0.23034 |  | 73.62 | 1.1718
74.57 | 0.22034 |  | 74.87 | -0.078188
74.56 | 0.23034 |  | 73.87 | 0.92181
74.57 | 0.22034 |  | 75.25 | -0.45819
74.54 | 0.25034 |  | 72.06 | 2.7318
74.54 | 0.25034 |  | 74.81 | -0.018188
74.55 | 0.24034 |  | 75.19 | -0.39819
74.54 | 0.25034 |  | 74.12 | 0.67181
74.56 | 0.23034 |  | 76.19 | -1.3982
74.57 | 0.22034 |  | 75.94 | -1.1482
74.59 | 0.20034 |  | 75.75 | -0.95819
74.6 | 0.19034 |  | 75.69 | -0.89819
74.56 | 0.23034 |  | 70.81 | 3.9818
74.56 | 0.23034 |  | 74.75 | 0.041812
74.58 | 0.21034 |  | 76.44 | -1.6482
74.61 | 0.18034 |  | 77.25 | -2.4582
74.61 | 0.18034 |  | 74.69 | 0.10181
74.6 | 0.19034 |  | 73.87 | 0.92181
74.61 | 0.18034 |  | 75.37 | -0.57819
74.63 | 0.16034 |  | 76.94 | -2.1482
74.64 | 0.15034 |  | 75.62 | -0.82819
74.64 | 0.15034 |  | 74.81 | -0.018188
74.65 | 0.14034 |  | 75.69 | -0.89819
74.65 | 0.14034 |  | 74.25 | 0.54181
74.65 | 0.14034 |  | 74.81 | -0.018188
74.61 | 0.18034 |  | 70.56 | 4.2318
74.63 | 0.16034 |  | 76.44 | -1.6482
74.64 | 0.15034 |  | 76.12 | -1.3282
74.67 | 0.12034 |  | 77.06 | -2.2682
74.66 | 0.13034 |  | 74.12 | 0.67181
74.64 | 0.15034 |  | 73.06 | 1.7318
74.61 | 0.18034 |  | 71.31 | 3.4818
74.59 | 0.20034 |  | 72.12 | 2.6718
74.6 | 0.19034 |  | 76.12 | -1.3282
74.59 | 0.20034 |  | 73.25 | 1.5418
74.64 | 0.15034 |  | 79.62 | -4.8282
74.6 | 0.19034 |  | 70.56 | 4.2318
74.66 | 0.13034 |  | 80.62 | -5.8282
74.69 | 0.10034 |  | 77.69 | -2.8982
74.65 | 0.14034 |  | 70.69 | 4.1018
74.64 | 0.15034 |  | 73.87 | 0.92181
74.67 | 0.12034 |  | 77.75 | -2.9582
74.69 | 0.10034 |  | 76.81 | -2.0182
74.67 | 0.12034 |  | 72.44 | 2.3518
74.67 | 0.12034 |  | 74.37 | 0.42181
74.7 | 0.09034 |  | 78.06 | -3.2682
74.67 | 0.12034 |  | 72.19 | 2.6018
74.7 | 0.09034 |  | 76.81 | -2.0182
74.73 | 0.06034 |  | 78 | -3.2082
74.72 | 0.07034 |  | 73.5 | 1.2918
74.69 | 0.10034 |  | 72.5 | 2.2918
74.69 | 0.10034 |  | 74.56 | 0.23181
74.67 | 0.12034 |  | 72.5 | 2.2918
74.65 | 0.14034 |  | 73 | 1.7918
74.64 | 0.15034 |  | 73.5 | 1.2918
74.64 | 0.15034 |  | 74.44 | 0.35181
74.66 | 0.13034 |  | 76.56 | -1.7682
74.65 | 0.14034 |  | 74.06 | 0.73181
74.67 | 0.12034 |  | 76.81 | -2.0182
74.68 | 0.11034 |  | 75.06 | -0.26819
74.66 | 0.13034 |  | 72.87 | 1.9218
74.64 | 0.15034 |  | 72.44 | 2.3518
74.63 | 0.16034 |  | 74.25 | 0.54181
74.61 | 0.18034 |  | 72.62 | 2.1718
74.62 | 0.17034 |  | 75.56 | -0.76819
74.61 | 0.18034 |  | 73.69 | 1.1018
74.64 | 0.15034 |  | 77.5 | -2.7082
74.58 | 0.21034 |  | 68.87 | 5.9218
74.59 | 0.20034 |  | 75.06 | -0.26819
74.6 | 0.19034 |  | 75.94 | -1.1482
74.62 | 0.17034 |  | 76.06 | -1.2682
74.61 | 0.18034 |  | 74.44 | 0.35181
74.65 | 0.14034 |  | 77.69 | -2.8982
74.68 | 0.11034 |  | 77.81 | -3.0182
74.67 | 0.12034 |  | 74.25 | 0.54181
74.68 | 0.11034 |  | 75.31 | -0.51819
74.65 | 0.14034 |  | 72 | 2.7918
74.65 | 0.14034 |  | 74.81 | -0.018188
74.7 | 0.09034 |  | 79.37 | -4.5782
74.72 | 0.07034 |  | 76.94 | -2.1482
74.75 | 0.04034 |  | 77.62 | -2.8282
74.73 | 0.06034 |  | 72.19 | 2.6018
74.75 | 0.04034 |  | 76.87 | -2.0782
74.76 | 0.03034 |  | 76.25 | -1.4582
74.72 | 0.07034 |  | 70.06 | 4.7318
74.72 | 0.07034 |  | 75.69 | -0.89819
74.75 | 0.04034 |  | 76.87 | -2.0782
74.78 | 0.01034 |  | 78 | -3.2082
74.81 | -0.01966 |  | 77.62 | -2.8282
74.77 | 0.02034 |  | 71.06 | 3.7318
74.75 | 0.04034 |  | 72.37 | 2.4218
74.73 | 0.06034 |  | 73.12 | 1.6718
74.73 | 0.06034 |  | 74.87 | -0.078188
74.73 | 0.06034 |  | 74.44 | 0.35181
74.69 | 0.10034 |  | 71.06 | 3.7318
74.67 | 0.12034 |  | 73.06 | 1.7318
74.69 | 0.10034 |  | 75.94 | -1.1482
74.71 | 0.08034 |  | 76.87 | -2.0782
74.73 | 0.06034 |  | 77.25 | -2.4582
74.75 | 0.04034 |  | 76.87 | -2.0782
74.73 | 0.06034 |  | 72.5 | 2.2918
74.72 | 0.07034 |  | 73.5 | 1.2918
74.72 | 0.07034 |  | 74.69 | 0.10181
74.71 | 0.08034 |  | 73.62 | 1.1718
74.72 | 0.07034 |  | 75.69 | -0.89819
74.7 | 0.09034 |  | 72.62 | 2.1718
74.7 | 0.09034 |  | 74.94 | -0.14819
74.68 | 0.11034 |  | 73.12 | 1.6718
74.68 | 0.11034 |  | 74.81 | -0.018188
74.72 | 0.07034 |  | 78.12 | -3.3282
74.73 | 0.06034 |  | 75.94 | -1.1482
74.72 | 0.07034 |  | 74 | 0.79181
74.73 | 0.06034 |  | 75.87 | -1.0782
74.71 | 0.08034 |  | 71.87 | 2.9218
74.66 | 0.13034 |  | 69.69 | 5.1018
74.65 | 0.14034 |  | 74.12 | 0.67181
74.63 | 0.16034 |  | 72.62 | 2.1718
74.64 | 0.15034 |  | 76 | -1.2082
74.65 | 0.14034 |  | 74.81 | -0.018188
74.61 | 0.18034 |  | 71.31 | 3.4818
74.61 | 0.18034 |  | 74.56 | 0.23181
74.61 | 0.18034 |  | 74.44 | 0.35181
74.62 | 0.17034 |  | 76 | -1.2082
74.61 | 0.18034 |  | 73.19 | 1.6018
74.58 | 0.21034 |  | 71.87 | 2.9218
74.56 | 0.23034 |  | 72.37 | 2.4218
74.56 | 0.23034 |  | 74.19 | 0.60181
74.57 | 0.22034 |  | 76.31 | -1.5182
74.56 | 0.23034 |  | 72.94 | 1.8518
74.54 | 0.25034 |  | 73.31 | 1.4818
74.53 | 0.26034 |  | 73.25 | 1.5418
74.51 | 0.28034 |  | 72.75 | 2.0418
74.53 | 0.26034 |  | 76.5 | -1.7082
74.5 | 0.29034 |  | 71.62 | 3.1718
74.5 | 0.29034 |  | 74.62 | 0.17181
74.48 | 0.31034 |  | 71.81 | 2.9818
74.49 | 0.30034 |  | 75.75 | -0.95819
74.5 | 0.29034 |  | 75.56 | -0.76819
74.47 | 0.32034 |  | 71.62 | 3.1718
74.5 | 0.29034 |  | 77.44 | -2.6482
74.52 | 0.27034 |  | 76.19 | -1.3982
74.52 | 0.27034 |  | 74.25 | 0.54181