## Sheet1
Part | Quantity | Identifiers | Cost | Supplier | P/N | Min. Order | Per Board Cost | Order Cost | Description
PCB | 1 |  | 9.5833 | OSHpark |  | 3 | 9.5833 | 28.75 | PCB for the TeensyWay
Teensy 3.0 | 1 | Teensy3.0 | 19 | pjrc.com |  | 1 | 19 | 19
IMU | 1 | IMU | 5 | eBay | MPU-6050 | 1 | 5 | 5 | MPU-6050 IMU
Compass | 1 | COMPASS | 2.6 | eBay | HMC5883L | 1 | 2.6 | 2.6 | HMC5883L Magnetometer
0.1uF 0603 Cap | 2 | C1, C2 | 0.024 | Digikey | 445-1316-1-ND | 10 | 0.048 | 0.24 | 0.1uF 0603 25V capacitor
2.2nF 0603 Cap | 1 | C3 | 0.06 | Digikey | 478-6210-6-ND | 10 | 0.06 | 0.6 | 2.2nF 0603 16V Capacitor
220nF 0603 Cap | 1 | C4 | 0.058 | Digikey | 445-4985-6-ND | 10 | 0.058 | 0.58 | 220nF 0603 10V Capacitor
4.7uF 0402 Cap | 1 | C5 | 0.32 | Digikey | 445-7395-1-ND | 1 | 0.32 | 0.32 | 4.7uF 0402 6.3V Capacitor
22uF 0805 Cap | 2 | C6, C7 | 0.52 | Digikey | 445-7665-1-ND | 2 | 1.04 | 1.04 | 22uF 0805 10V Capacitor
0.47uF 0805 Cap | 1 | C8 | 0.24 | Digikey | 399-8100-1-ND | 1 | 0.24 | 0.24 | 0.47uF 0805 50V Capacitor
10K Ohm 0603 Resistor | 2 | R1, R2 | 0.017 | Digikey | RMCF0603JT10K0CT-ND | 10 | 0.034 | 0.17 | 10K Ohms 0603 Resistor
1K Ohm 0603 Resistor | 1 | R8 | 0.017 | Digikey | RMCF0603JT1K00CT-ND | 10 | 0.017 | 0.17 | 1K Ohms 0603 Resistor
4.99K Ohm Resistor | 1 | R9 | 0.04 | Digikey | RMCF0603FT4K99TR-ND | 1 | 0.04 | 0.04 | 4.99K Ohms 0603 Resistor
5K Ohm Trim Pot | 5 | R7 | 0.26 | Digikey | TC33X-502ECT-ND | 5 | 1.3 | 1.3 | 5K Ohms Trimmer Potentiometer
Green LED 0805 | 1 | G¦ | 0.76 | Digikey | 754-1062-1-ND | 1 | 0.76 | 0.76 | Green LED 0805 Package
Red LED 0805 | 1 | ¦R | 0.28 | Digikey | 754-1060-1-ND | 1 | 0.28 | 0.28 | Red LED 0805 Package
Voltage Regulator | 1 | IC1 | 3.32 | Digikey | TLE4476DCT-ND | 1 | 3.32 | 3.32 | 3.3V and 5V Dual LDO Regulator
Piezo Buzzer | 1 |  | 3 | Digikey | 458-1066-ND | 1 | 3 | 3 | 4.1KHz Piezo Buzzer
Multiplexer | 1 | MUX | 0.99 | Sparkfun |  | 1 | 0.99 | 0.99 | 16 Channel Multiplexer
8 Position DIP Switch | 1 |  | 1.02 | Digikey | 450-1366-ND | 1 | 1.02 | 1.02 | 8 Position Standard DIP Switch
2 Pos Screw Terminal | 2 | JP3, JP4 | 0.5 | Digikey | A98036-ND | 1 | 1 | 0.5 | 2 Position 3.5mm Pitch Horizontal Wire Screw Terminal
3 Pos Screw Terminal | 1 | JP5 | 0.78 | Digikey | A98037-ND | 1 | 0.78 | 0.78 | 3 Position 3.5mm Pitch Horizontal Wire Screw Terminal
Momentary Pushbutton | 1 | S1 | 0.61 | Digikey | CKN9104CT-ND | 1 | 0.61 | 0.61 | SMD Momentary Pushbutton
6 Pos Female Header | 1 |  | 1.1 | Digikey | 3M9517-ND | 1 | 1.1 | 1.1 | 6 Position Single Row 0.1" Pitch Female Header
8x2 Pos Female Header | 1 |  | 2.16 | Digikey | A26489-ND | 1 | 2.16 | 2.16 | 16 Position Dual Row 0.1" Pitch Female Header
4 Pos Female Header | 1 |  | 0.6 | Digikey | S7037-ND | 1 | 0.6 | 0.6 | 4 Pin Female Header for the Teensy base
14 Pos Female Header | 2 |  | 1.13 | Digikey | S7012-ND | 1 | 2.26 | 1.13 | 14 Pin Female Header for the Teensy Side Connections
36 Pos Male Header | 1 |  | 2.08 | Digikey | 929400-01-36-ND | 1 | 2.08 | 2.08 | 36 Pin Male header to solder to Teensy
Cost Per Board
54.3603
Cost Per Order
78.38